## COVER
STANDARD CALCULATION TOOL | Doc.No.:- | FRM/SD/01
| Rev.No./Date:- | 00
| Origin Date:- | 01.09.2022

## Dynamo all
Equipment | Dynamo
Utilization
Project name
Revision
[7 empty] | S.No |  |  |  | Cycles / Hour | [15 empty] | S.No |  |  |  | Cycles / Hour | [15 empty] | S.No |  |  |  | Cycles / Hour | [15 empty] | S.No |  |  |  | Cycles / Hour
Cycles/ Hr | [10 empty] | Effective Cycle Time | [19 empty] | Effective Cycle Time | [19 empty] | Effective Cycle Time | [19 empty] | Effective Cycle Time
[11 empty] | Equipment Utilization | [19 empty] | Equipment Utilization | [19 empty] | Equipment Utilization | [19 empty] | Equipment Utilization
Dynamo required | [10 empty] | Cycle Time | [19 empty] | Cycle Time | [19 empty] | Cycle Time | [19 empty] | Cycle Time
| Dynamo1000 | [6 empty] | AMR | Condition | Aisle width M | Activity Type | Steps | Time to consider in absence of data (sec) | Speed (m / sec) | Acceleration (m / sec^2) | Total Distance (m) | Time to Reach Max Speed (sec) | Distance in accerlaration (m) | Distance in Max speed (m) | Distance in de-acceleration (m) | Time in acceleration (sec) | Time in full speed (sec) | Time in de-acceleration (sec) | Time (sec) | Units | Total Time |  | AMR | Condition | Aisle width M | Activity Type | Steps | Time to consider in absence of data (sec) | Speed (m / sec) | Acceleration (m / sec^2) | Total Distance (m) | Time to Reach Max Speed (sec) | Distance in accerlaration (m) | Distance in Max speed (m) | Distance in de-acceleration (m) | Time in acceleration (sec) | Time in full speed (sec) | Time in de-acceleration (sec) | Time (sec) | Units | Total Time |  | AMR | Condition | Aisle width M | Activity Type | Steps | Time to consider in absence of data (sec) | Speed (m / sec) | Acceleration (m / sec^2) | Total Distance (m) | Time to Reach Max Speed (sec) | Distance in accerlaration (m) | Distance in Max speed (m) | Distance in de-acceleration (m) | Time in acceleration (sec) | Time in full speed (sec) | Time in de-acceleration (sec) | Time (sec) | Units | Total Time |  | AMR | Condition | Aisle width M | Activity Type | Steps | Time to consider in absence of data (sec) | Speed (m / sec) | Acceleration (m / sec^2) | Total Distance (m) | Time to Reach Max Speed (sec) | Distance in accerlaration (m) | Distance in Max speed (m) | Distance in de-acceleration (m) | Time in acceleration (sec) | Time in full speed (sec) | Time in de-acceleration (sec) | Time (sec) | Units | Total Time
Select Dynamo model | Dynamo1000 | [5 empty] | 1 |  |  |  |  | Getting loaded | [12 empty] | 1 |  | 1 |  |  |  |  | Getting loaded | [12 empty] | 1 |  | 1 |  |  |  |  | Getting loaded | [12 empty] | 1 |  | 1 |  |  |  |  | Getting loaded | [12 empty] | 1
Select Aisle width available M | 2 | [7 empty] | _docking |  |  | Undocking | [12 empty] | 1 |  |  |  | _docking |  |  | Undocking | [12 empty] | 1 |  |  |  | _docking |  |  | Undocking | [12 empty] | 1 |  |  |  | _docking |  |  | Undocking | [12 empty] | 1
Load carry type | _LifterUp/Down | [7 empty] | _loaded_ |  |  | Travel | [16 empty] | _loaded_ |  |  | Travel | [16 empty] | _loaded_ |  |  | Travel | [16 empty] | _loaded_ |  |  | Travel | [14 empty] | 1
Load unit type | Pallets | [7 empty] | _docking |  |  | Docking | [12 empty] | 1 |  |  |  | _docking |  |  | Docking | [12 empty] | 1 |  |  |  | _docking |  |  | Docking | [12 empty] | 1 |  |  |  | _docking |  |  | Docking | [12 empty] | 1 |  | 2
[9 empty] | _detection time |  |  | Detecting unloading point | [12 empty] | 1 |  |  |  | _detection time |  |  | Detecting unloading point | [12 empty] | 1 |  |  |  | _detection time |  |  | Detecting unloading point | [12 empty] | 1 |  |  |  | _detection time |  |  | Detecting unloading point | [12 empty] | 1 |  | 3
| 51 | [10 empty] | Getting unloaded | [12 empty] | 1 | [6 empty] | Getting unloaded | [12 empty] | 1 | [6 empty] | Getting unloaded | [12 empty] | 1 | [6 empty] | Getting unloaded | [12 empty] | 1 |  | 4
Number of load units carried per combined cycle | 3 | [7 empty] | _docking |  |  | Undocking | [12 empty] | 1 |  |  |  | _docking |  |  | Undocking | [12 empty] | 1 |  |  |  | _docking |  |  | Undocking | [12 empty] | 1 |  |  |  | _docking |  |  | Undocking | [12 empty] | 1 |  | 5
Number of load units carried per single cycle | 1 | [7 empty] | _unloaded_ |  |  | Travel to next point in combine cycle to get loaded | [16 empty] | _unloaded_ |  |  | Travel to next point in combine cycle to get loaded | [16 empty] | _unloaded_ |  |  | Travel to next point in combine cycle to get loaded | [16 empty] | _unloaded_ |  |  | Travel Back to loading point | [14 empty] | 6
Traffic factor | 10% | [7 empty] | _docking |  |  | Docking | [12 empty] | 1 |  |  |  | _docking |  |  | Docking | [12 empty] | 1 |  |  |  | _docking |  |  | Docking | [12 empty] | 1 |  |  |  | _docking |  |  | Docking | [12 empty] | 1
Charging factor | 15% | [7 empty] | _detection time |  |  | Detecting unloading point | [12 empty] | 1 |  |  |  | _detection time |  |  | Detecting unloading point | [12 empty] | 1 |  |  |  | _detection time |  |  | Detecting unloading point | [12 empty] | 1 |  |  |  | _detection time |  |  | Detecting unloading point | [12 empty] | 1
[12 empty] | Getting loaded | [12 empty] | 1 | [6 empty] | Getting unloaded | [12 empty] | 1 | [6 empty] | Getting unloaded | [12 empty] | 1 |  |  |  | _loaded_turning |  |  | Turning times
[9 empty] | _docking |  |  | Undocking | [12 empty] | 1 |  |  |  | _docking |  |  | Undocking | [12 empty] | 1 |  |  |  | _docking |  |  | Undocking | [12 empty] | 1
[9 empty] | _loaded_ |  |  | Travel to final drop point | [16 empty] | _loaded_ |  |  | Travel to final drop point | [16 empty] | _loaded_ |  |  | Travel to final drop point
Cycle time | % length travelled | Weightage | Cycles/ Hr | [5 empty] | _docking |  |  | Docking | [12 empty] | 1 |  |  |  | _docking |  |  | Docking | [12 empty] | 1 |  |  |  | _docking |  |  | Docking | [12 empty] | 1
Near Combined | 50% | 33% | [6 empty] | _detection time |  |  | Detecting unloading point | [12 empty] | 1 |  |  |  | _detection time |  |  | Detecting unloading point | [12 empty] | 1 |  |  |  | _detection time |  |  | Detecting unloading point | [12 empty] | 1
Mid Combined | 80% | 33% | [9 empty] | Getting unloaded | [12 empty] | 1 | [6 empty] | Getting unloaded | [12 empty] | 1 | [6 empty] | Getting unloaded | [12 empty] | 1
Far Combined | 100% | 33% | [6 empty] | _docking |  |  | Undocking | [12 empty] | 1 |  |  |  | _docking |  |  | Undocking | [12 empty] | 1 |  |  |  | _docking |  |  | Undocking | [12 empty] | 1
Single Cycle |  | 0% | [6 empty] | _unloaded_ |  |  | Travel to start point | [16 empty] | _unloaded_ |  |  | Travel to start point | [16 empty] | _unloaded_ |  |  | Travel to start point
[9 empty] | _docking |  |  | Docking | [12 empty] | 1 |  |  |  | _docking |  |  | Docking | [12 empty] | 1 |  |  |  | _docking |  |  | Docking | [12 empty] | 1
[9 empty] | _detection time |  |  | Detecting loading point | [12 empty] | 1 |  |  |  | _detection time |  |  | Detecting loading point | [12 empty] | 1 |  |  |  | _detection time |  |  | Detecting loading point | [12 empty] | 1
Distance Patch | Distance M | # Turns | Near M | Mid M | Far M | Single Cycle M |  |  | _loaded_turning |  |  | Turning times | [16 empty] | _loaded_turning |  |  | Turning times | [16 empty] | _loaded_turning |  |  | Turning times
Max distance travelled (A) M | 4 | 3
Max distance travelled (B) M | 10 | 2
Max distance travelled (C) M | 10 | 2
Max distance travelled (D) M | 10 | 2
Max distance travelled: Single Cycle M | 10 | 2
Docking and Undocking distance M | 2
Dynamo List
Dynamo100
Dynamo200
Dynamo500
Dynamo1000
Dynamo1500
Aisle widths available and load carry type by AMR
Dynamo100 | Dynamo200 | Dynamo500 | Dynamo1000 | Dynamo1500
1.8 | 2 | 2.2 | 2.2 | 2.5
1.6 | 1.8 | 2 | 2 | 2.3
1.5 | 1.7 | 1.9 | 1.9 | 2.2
1.2 | 1.4 | 1.6 | 1.6 | 2.5
|  | _LifterUp/Down | _LifterUp/Down | _LifterUp/Down
_Conveyor transfer | _Conveyor transfer | _Conveyor transfer | _Conveyor transfer | _Conveyor transfer
_PinHookup/Hookdown | _PinHookup/Hookdown | _PinHookup/Hookdown
Conditions
_loaded_
_unloaded_
_loaded_turning
_unloaded_turning
_docking
_detection time
Pallets
Totes
Note on B12: [Threaded comment] Your version of Excel allows you to read this threaded comment; however, any edits to it will get removed if the file is opened in a newer version of Excel. Learn more: https://go.microsoft.com/fwlink/?linkid=870924 Comment: Drop down includes standard aisle widths by dynamo model, specifications change by available aisle width. This aisle width is for one dynamo to travel
Note on A13: [Threaded comment] Your version of Excel allows you to read this threaded comment; however, any edits to it will get removed if the file is opened in a newer version of Excel. Learn more: https://go.microsoft.com/fwlink/?linkid=870924 Comment: Choose type of AMR whether it is a pallet lifting AMR or Conveyor type AMR or with Hook
Note on B13: [Threaded comment] Your version of Excel allows you to read this threaded comment; however, any edits to it will get removed if the file is opened in a newer version of Excel. Learn more: https://go.microsoft.com/fwlink/?linkid=870924 Comment: This is type of load carrying mechanism by dynamo
Note on B14: [Threaded comment] Your version of Excel allows you to read this threaded comment; however, any edits to it will get removed if the file is opened in a newer version of Excel. Learn more: https://go.microsoft.com/fwlink/?linkid=870924 Comment: Choose if load being carried is pallet or tote, this cell is used only for changing text only to say if throughput is pallets/ hr or totes/ hr
Note on B16: [Threaded comment] Your version of Excel allows you to read this threaded comment; however, any edits to it will get removed if the file is opened in a newer version of Excel. Learn more: https://go.microsoft.com/fwlink/?linkid=870924 Comment: Throughput includes Inbound plus Outbound
Note on B17: [Threaded comment] Your version of Excel allows you to read this threaded comment; however, any edits to it will get removed if the file is opened in a newer version of Excel. Learn more: https://go.microsoft.com/fwlink/?linkid=870924 Comment: Number of totes or pallets touched in a combined cycle
Note on B18: [Threaded comment] Your version of Excel allows you to read this threaded comment; however, any edits to it will get removed if the file is opened in a newer version of Excel. Learn more: https://go.microsoft.com/fwlink/?linkid=870924 Comment: Number of pallets or totes touched in a single cycle
Note on C24: [Threaded comment] Your version of Excel allows you to read this threaded comment; however, any edits to it will get removed if the file is opened in a newer version of Excel. Learn more: https://go.microsoft.com/fwlink/?linkid=870924 Comment: Throughput weightage by scenario
Note on B31: [Threaded comment] Your version of Excel allows you to read this threaded comment; however, any edits to it will get removed if the file is opened in a newer version of Excel. Learn more: https://go.microsoft.com/fwlink/?linkid=870924 Comment: A,B, C, D should in total make the longest cycle. For single cycle consider what distance is supposed to be single cycle
Note on C31: [Threaded comment] Your version of Excel allows you to read this threaded comment; however, any edits to it will get removed if the file is opened in a newer version of Excel. Learn more: https://go.microsoft.com/fwlink/?linkid=870924 Comment: Number of turns made for respective patch of travel
Note on B38: [Threaded comment] Your version of Excel allows you to read this threaded comment; however, any edits to it will get removed if the file is opened in a newer version of Excel. Learn more: https://go.microsoft.com/fwlink/?linkid=870924 Comment: Distance required for a dynamo to safely dock or undock itself

## Cycle Time ZIppy 6
Equipment | Zippy 6
Utilization
Project name
Revision
[5 empty] | S.No | Cycles / Hour | [15 empty] | S.No | Cycles / Hour | [15 empty] | S.No | Cycles / Hour | [15 empty] | S.No | Cycles / Hour
Cycles/ Hr | [5 empty] | Effective Cycle Time | [16 empty] | Effective Cycle Time | [16 empty] | Effective Cycle Time | [16 empty] | Effective Cycle Time
Zippy required | [5 empty] | Equipment Utilization | [16 empty] | Equipment Utilization | [16 empty] | Equipment Utilization | [16 empty] | Equipment Utilization
[6 empty] | Cycle Time | [16 empty] | Cycle Time | [16 empty] | Cycle Time | [16 empty] | Cycle Time
Zippy to barcode ratio |  | <<-If this cell becomes red then increase the number of barcodes on the layout |  |  |  | Activity Type | Steps | Time to consider in absence of data (sec) | Speed (m / sec) | Acceleration (m / sec^2) | Total Distance (m) | Time to Reach Max Speed (sec) | Distance in accerlaration (m) | Distance in Max speed (m) | Distance in de-acceleration (m) | Time in acceleration (sec) | Time in full speed (sec) | Time in de-acceleration (sec) | Time (sec) | Units | Total Time |  | Activity Type | Steps | Time to consider in absence of data (sec) | Speed (m / sec) | Acceleration (m / sec^2) | Total Distance (m) | Time to Reach Max Speed (sec) | Distance in accerlaration (m) | Distance in Max speed (m) | Distance in de-acceleration (m) | Time in acceleration (sec) | Time in full speed (sec) | Time in de-acceleration (sec) | Time (sec) | Units | Total Time |  | Activity Type | Steps | Time to consider in absence of data (sec) | Speed (m / sec) | Acceleration (m / sec^2) | Total Distance (m) | Time to Reach Max Speed (sec) | Distance in accerlaration (m) | Distance in Max speed (m) | Distance in de-acceleration (m) | Time in acceleration (sec) | Time in full speed (sec) | Time in de-acceleration (sec) | Time (sec) | Units | Total Time |  | Activity Type | Steps | Time to consider in absence of data (sec) | Speed (m / sec) | Acceleration (m / sec^2) | Total Distance (m) | Time to Reach Max Speed (sec) | Distance in accerlaration (m) | Distance in Max speed (m) | Distance in de-acceleration (m) | Time in acceleration (sec) | Time in full speed (sec) | Time in de-acceleration (sec) | Time (sec) | Units | Total Time
[5 empty] | 1 | Zippy 6 Running | Reach induction station | [12 empty] | 1 |  | 1 | Zippy 6 Running | [13 empty] | 1 |  | 1 | Zippy 6 Running | [13 empty] | 1 |  | 1 | Zippy 6 Running | [13 empty] | 1
Count of Max Barcodes in L in sorting area | 150 | Number of barcodes along the side of induction stations |  | Meters |  | Zippy 6 90 degree Turn | Turn and align to get inducted | [12 empty] | 1 |  |  | Zippy 6 90 degree Turn | [13 empty] | 1 |  |  | Zippy 6 90 degree Turn | [13 empty] | 1 |  |  | Zippy 6 90 degree Turn | [13 empty] | 1
Count of Max Barcodes in W in sorting area | 200 | Number of barcodes perpendicular to of induction stations |  | Meters |  | Zippy 6 Running | Distance travelled in X direction | [12 empty] | 1 |  |  | Zippy 6 Running | [13 empty] | 1 |  |  | Zippy 6 Running | [13 empty] | 1 |  |  | Zippy 6 Running | [13 empty] | 1
Distance between induction station and first sort point in M | 6 |  |  |  |  | Zippy 6 90 degree Turn | Turn to start travelling in Y direction | [12 empty] | 1 |  |  | Zippy 6 90 degree Turn | [13 empty] | 1 |  |  | Zippy 6 90 degree Turn | [13 empty] | 1 |  |  | Zippy 6 90 degree Turn | [13 empty] | 1
Throughput (Sorts per hour) | 1000 | Sorts per Hr |  |  |  | Zippy 6 Running | Distance travelled in Y direction | [12 empty] | 1 |  |  | Zippy 6 Running | [13 empty] | 1 |  |  | Zippy 6 Running | [13 empty] | 1 |  |  | Zippy 6 Running | [13 empty] | 1
Traffic factor | 10% | Variable |  |  |  | Zippy 6 90 degree Turn | Turn to move towards sorting point | [12 empty] | 1 |  |  | Zippy 6 90 degree Turn | [13 empty] | 1 |  |  | Zippy 6 90 degree Turn | [13 empty] | 1 |  |  | Zippy 6 90 degree Turn | [13 empty] | 1
Charging factor | 10% | Variable |  |  |  | Zippy 6 Tilting | Sorting | [12 empty] | 1 |  |  | Zippy 6 Tilting | [13 empty] | 1 |  |  | Zippy 6 Tilting | [13 empty] | 1 |  |  | Zippy 6 Tilting | [13 empty] | 1
Total barcodes in layout | 400 | Input total number of barcodes in layout |  |  |  | Zippy 6 Running | Move one barcode ahead to make way for zippy behind if any | [12 empty] | 1 |  |  | Zippy 6 Running | [13 empty] | 1 |  |  | Zippy 6 Running | [13 empty] | 1 |  |  | Zippy 6 Running | [13 empty] | 1
[6 empty] | Zippy 6 90 degree Turn | Turn to move on highway | [12 empty] | 1 |  |  | Zippy 6 90 degree Turn | [13 empty] | 1 |  |  | Zippy 6 90 degree Turn | [13 empty] | 1 |  |  | Zippy 6 90 degree Turn | [13 empty] | 1
| % of distance travelled in X direction | Distance travelled m | Cycles/ Hr | Weightage |  | Zippy 6 Running | Distance travlled to come back to induction station in Y direction | [12 empty] | 1 |  |  | Zippy 6 Running | [13 empty] | 1 |  |  | Zippy 6 Running | [13 empty] | 1 |  |  | Zippy 6 Running | [13 empty] | 1
| 10% |  |  | 5% |  | Zippy 6 90 degree Turn | Turn towards X direction | [12 empty] | 1 |  |  | Zippy 6 90 degree Turn | [13 empty] | 1 |  |  | Zippy 6 90 degree Turn | [13 empty] | 1 |  |  | Zippy 6 90 degree Turn | [13 empty] | 1
| 20% |  |  | 45% |  | Zippy 6 Running | Distance travelled to move towards induction station | [12 empty] | 1 |  |  | Zippy 6 Running | [13 empty] | 1 |  |  | Zippy 6 Running | [13 empty] | 1 |  |  | Zippy 6 Running | [13 empty] | 1
| 50% |  |  | 45% |  | Zippy 6 90 degree Turn | Turn to get in queue of induction | [12 empty] | 1 |  |  | Zippy 6 90 degree Turn | [13 empty] | 1 |  |  | Zippy 6 90 degree Turn | [13 empty] | 1 |  |  | Zippy 6 90 degree Turn | [13 empty] | 1
| 100% |  |  | 5% |  | Zippy 6 Running | Distance travelled to move towards induction station | [12 empty] | 1 |  |  | Zippy 6 Running | [13 empty] | 1 |  |  | Zippy 6 Running | [13 empty] | 1 |  |  | Zippy 6 Running | [13 empty] | 1
0
| % of distance travelled in Y direction | Distance travelled M | [8 empty] | 0
| 10% | [9 empty] | 0
| 20% | [9 empty] | 0
| 50% | [9 empty] | 0
| 100% | [9 empty] | 0
Barcode distance m (Grid size) | 0.6
Barcodes per zippy | 8
Note on E20: [Threaded comment] Your version of Excel allows you to read this threaded comment; however, any edits to it will get removed if the file is opened in a newer version of Excel. Learn more: https://go.microsoft.com/fwlink/?linkid=870924 Comment: Throughput weightage by scenario

## Cycle Time ZIppy 10
Equipment | Zippy 10
Utilization
Project name
Revision
[5 empty] | S.No | Cycles / Hour | [15 empty] | S.No | Cycles / Hour | [15 empty] | S.No | Cycles / Hour | [15 empty] | S.No | Cycles / Hour
Cycles/ Hr | [5 empty] | Effective Cycle Time | [16 empty] | Effective Cycle Time | [16 empty] | Effective Cycle Time | [16 empty] | Effective Cycle Time
Zippy required | [5 empty] | Equipment Utilization | [16 empty] | Equipment Utilization | [16 empty] | Equipment Utilization | [16 empty] | Equipment Utilization
[6 empty] | Cycle Time | [16 empty] | Cycle Time | [16 empty] | Cycle Time | [16 empty] | Cycle Time
Zippy to barcode ratio |  | <<-If this cell becomes red then increase the number of barcodes on the layout |  |  |  | Activity Type | Steps | Time to consider in absence of data (sec) | Speed (m / sec) | Acceleration (m / sec^2) | Total Distance (m) | Time to Reach Max Speed (sec) | Distance in accerlaration (m) | Distance in Max speed (m) | Distance in de-acceleration (m) | Time in acceleration (sec) | Time in full speed (sec) | Time in de-acceleration (sec) | Time (sec) | Units | Total Time |  | Activity Type | Steps | Time to consider in absence of data (sec) | Speed (m / sec) | Acceleration (m / sec^2) | Total Distance (m) | Time to Reach Max Speed (sec) | Distance in accerlaration (m) | Distance in Max speed (m) | Distance in de-acceleration (m) | Time in acceleration (sec) | Time in full speed (sec) | Time in de-acceleration (sec) | Time (sec) | Units | Total Time |  | Activity Type | Steps | Time to consider in absence of data (sec) | Speed (m / sec) | Acceleration (m / sec^2) | Total Distance (m) | Time to Reach Max Speed (sec) | Distance in accerlaration (m) | Distance in Max speed (m) | Distance in de-acceleration (m) | Time in acceleration (sec) | Time in full speed (sec) | Time in de-acceleration (sec) | Time (sec) | Units | Total Time |  | Activity Type | Steps | Time to consider in absence of data (sec) | Speed (m / sec) | Acceleration (m / sec^2) | Total Distance (m) | Time to Reach Max Speed (sec) | Distance in accerlaration (m) | Distance in Max speed (m) | Distance in de-acceleration (m) | Time in acceleration (sec) | Time in full speed (sec) | Time in de-acceleration (sec) | Time (sec) | Units | Total Time
[5 empty] | 1 | Zippy 10 Running | Reach induction station | [12 empty] | 1 |  | 1 | Zippy 10 Running | [13 empty] | 1 |  | 1 | Zippy 10 Running | [13 empty] | 1 |  | 1 | Zippy 10 Running | [13 empty] | 1
Count of Max Barcodes in L in sorting area | 70 | Number of barcodes along the side of induction stations |  | Meters |  | Zippy 10 90 degree Turn | Turn and align to get inducted | [12 empty] | 1 |  |  | Zippy 10 90 degree Turn | [13 empty] | 1 |  |  | Zippy 10 90 degree Turn | [13 empty] | 1 |  |  | Zippy 10 90 degree Turn | [13 empty] | 1
Count of Max Barcodes in W in sorting area | 45 | Number of barcodes perpendicular to of induction stations |  | Meters |  | Zippy 10 Running | Distance travelled in X direction | [12 empty] | 1 |  |  | Zippy 10 Running | [13 empty] | 1 |  |  | Zippy 10 Running | [13 empty] | 1 |  |  | Zippy 10 Running | [13 empty] | 1
Distance between induction station and first sort point in M | 7 |  |  |  |  | Zippy 10 90 degree Turn | Turn to start travelling in Y direction | [12 empty] | 1 |  |  | Zippy 10 90 degree Turn | [13 empty] | 1 |  |  | Zippy 10 90 degree Turn | [13 empty] | 1 |  |  | Zippy 10 90 degree Turn | [13 empty] | 1
Throughput (Sorts per hour) | 7000 | Sorts per Hr |  |  |  | Zippy 10 Running | Distance travelled in Y direction | [12 empty] | 1 |  |  | Zippy 10 Running | [13 empty] | 1 |  |  | Zippy 10 Running | [13 empty] | 1 |  |  | Zippy 10 Running | [13 empty] | 1
Traffic factor | 15% | Variable |  |  |  | Zippy 10 90 degree Turn | Turn to move towards sorting point | [12 empty] | 1 |  |  | Zippy 10 90 degree Turn | [13 empty] | 1 |  |  | Zippy 10 90 degree Turn | [13 empty] | 1 |  |  | Zippy 10 90 degree Turn | [13 empty] | 1
Charging factor | 12% | Variable |  |  |  | Zippy 10 Sorting Conveyor Running | Sorting | [12 empty] | 1 |  |  | Zippy 10 Sorting Conveyor Running | [13 empty] | 1 |  |  | Zippy 10 Sorting Conveyor Running | [13 empty] | 1 |  |  | Zippy 10 Sorting Conveyor Running | [13 empty] | 1
Total barcodes in layout | 2000 | Input total number of barcodes in layout |  |  |  | Zippy 10 Running | Move one barcode ahead to make way for zippy behind if any | [12 empty] | 1 |  |  | Zippy 10 Running | [13 empty] | 1 |  |  | Zippy 10 Running | [13 empty] | 1 |  |  | Zippy 10 Running | [13 empty] | 1
[6 empty] | Zippy 10 90 degree Turn | Turn to move on highway | [12 empty] | 1 |  |  | Zippy 10 90 degree Turn | [13 empty] | 1 |  |  | Zippy 10 90 degree Turn | [13 empty] | 1 |  |  | Zippy 10 90 degree Turn | [13 empty] | 1
| % of distance travelled in X direction | Distance travelled m | Cycles/ Hr | Weightage |  | Zippy 10 Running | Distance travlled to come back to induction station in Y direction | [12 empty] | 1 |  |  | Zippy 10 Running | [13 empty] | 1 |  |  | Zippy 10 Running | [13 empty] | 1 |  |  | Zippy 10 Running | [13 empty] | 1
| 10% |  |  | 20% |  | Zippy 10 90 degree Turn | Turn towards X direction | [12 empty] | 1 |  |  | Zippy 10 90 degree Turn | [13 empty] | 1 |  |  | Zippy 10 90 degree Turn | [13 empty] | 1 |  |  | Zippy 10 90 degree Turn | [13 empty] | 1
| 20% |  |  | 35% |  | Zippy 10 Running | Distance travelled to move towards induction station | [12 empty] | 1 |  |  | Zippy 10 Running | [13 empty] | 1 |  |  | Zippy 10 Running | [13 empty] | 1 |  |  | Zippy 10 Running | [13 empty] | 1
| 50% |  |  | 35% |  | Zippy 10 90 degree Turn | Turn to get in queue of induction | [12 empty] | 1 |  |  | Zippy 10 90 degree Turn | [13 empty] | 1 |  |  | Zippy 10 90 degree Turn | [13 empty] | 1 |  |  | Zippy 10 90 degree Turn | [13 empty] | 1
| 100% |  |  | 10% |  | Zippy 10 Running | Distance travelled to move towards induction station | [12 empty] | 1 |  |  | Zippy 10 Running | [13 empty] | 1 |  |  | Zippy 10 Running | [13 empty] | 1 |  |  | Zippy 10 Running | [13 empty] | 1
| % of distance travelled in Y direction | Distance travelled M
| 10% | [9 empty] | 0
| 20% | [9 empty] | 0
| 50% | [9 empty] | 0
| 100% | [9 empty] | 0
Barcode distance m (Grid size)
Barcodes per zippy | 8
Note on E20: [Threaded comment] Your version of Excel allows you to read this threaded comment; however, any edits to it will get removed if the file is opened in a newer version of Excel. Learn more: https://go.microsoft.com/fwlink/?linkid=870924 Comment: Throughput weightage by scenario

## Cycle Time ZIppy 30
Equipment | Zippy 30
Utilization
Project name
Revision
[5 empty] | S.No | Cycles / Hour | [15 empty] | S.No | Cycles / Hour | [15 empty] | S.No | Cycles / Hour | [15 empty] | S.No | Cycles / Hour
Cycles/ Hr | [5 empty] | Effective Cycle Time | [16 empty] | Effective Cycle Time | [16 empty] | Effective Cycle Time | [16 empty] | Effective Cycle Time
Zippy required | [5 empty] | Equipment Utilization | [16 empty] | Equipment Utilization | [16 empty] | Equipment Utilization | [16 empty] | Equipment Utilization
[6 empty] | Cycle Time | [16 empty] | Cycle Time | [16 empty] | Cycle Time | [16 empty] | Cycle Time
Zippy to barcode ratio |  | <<-If this cell becomes red then increase the number of barcodes on the layout |  |  |  | Activity Type | Steps | Time to consider in absence of data (sec) | Speed (m / sec) | Acceleration (m / sec^2) | Total Distance (m) | Time to Reach Max Speed (sec) | Distance in accerlaration (m) | Distance in Max speed (m) | Distance in de-acceleration (m) | Time in acceleration (sec) | Time in full speed (sec) | Time in de-acceleration (sec) | Time (sec) | Units | Total Time |  | Activity Type | Steps | Time to consider in absence of data (sec) | Speed (m / sec) | Acceleration (m / sec^2) | Total Distance (m) | Time to Reach Max Speed (sec) | Distance in accerlaration (m) | Distance in Max speed (m) | Distance in de-acceleration (m) | Time in acceleration (sec) | Time in full speed (sec) | Time in de-acceleration (sec) | Time (sec) | Units | Total Time |  | Activity Type | Steps | Time to consider in absence of data (sec) | Speed (m / sec) | Acceleration (m / sec^2) | Total Distance (m) | Time to Reach Max Speed (sec) | Distance in accerlaration (m) | Distance in Max speed (m) | Distance in de-acceleration (m) | Time in acceleration (sec) | Time in full speed (sec) | Time in de-acceleration (sec) | Time (sec) | Units | Total Time |  | Activity Type | Steps | Time to consider in absence of data (sec) | Speed (m / sec) | Acceleration (m / sec^2) | Total Distance (m) | Time to Reach Max Speed (sec) | Distance in accerlaration (m) | Distance in Max speed (m) | Distance in de-acceleration (m) | Time in acceleration (sec) | Time in full speed (sec) | Time in de-acceleration (sec) | Time (sec) | Units | Total Time
[5 empty] | 1 | Zippy 30 Running | Reach induction station | [12 empty] | 1 |  | 1 | Zippy 30 Running | [13 empty] | 1 |  | 1 | Zippy 30 Running | [13 empty] | 1 |  | 1 | Zippy 30 Running | [13 empty] | 1
Count of Max Barcodes in L in sorting area | 120 | Number of barcodes along the side of induction stations |  | Meters |  | Zippy 30 90 degree Turn | Turn and align to get inducted | [12 empty] | 1 |  |  | Zippy 30 90 degree Turn | [13 empty] | 1 |  |  | Zippy 30 90 degree Turn | [13 empty] | 1 |  |  | Zippy 30 90 degree Turn | [13 empty] | 1
Count of Max Barcodes in W in sorting area | 120 | Number of barcodes perpendicular to of induction stations |  | Meters |  | Zippy 30 Running | Distance travelled in X direction | [12 empty] | 1 |  |  | Zippy 30 Running | [13 empty] | 1 |  |  | Zippy 30 Running | [13 empty] | 1 |  |  | Zippy 30 Running | [13 empty] | 1
Distance between induction station and first sort point in M | 7 |  |  |  |  | Zippy 30 90 degree Turn | Turn to start travelling in Y direction | [12 empty] | 1 |  |  | Zippy 30 90 degree Turn | [13 empty] | 1 |  |  | Zippy 30 90 degree Turn | [13 empty] | 1 |  |  | Zippy 30 90 degree Turn | [13 empty] | 1
Throughput (Sorts per hour) | 1000 | Sorts per Hr |  |  |  | Zippy 30 Running | Distance travelled in Y direction | [12 empty] | 1 |  |  | Zippy 30 Running | [13 empty] | 1 |  |  | Zippy 30 Running | [13 empty] | 1 |  |  | Zippy 30 Running | [13 empty] | 1
Traffic factor | 10% | Variable |  |  |  | Zippy 30 90 degree Turn | Turn to move towards sorting point | [12 empty] | 1 |  |  | Zippy 30 90 degree Turn | [13 empty] | 1 |  |  | Zippy 30 90 degree Turn | [13 empty] | 1 |  |  | Zippy 30 90 degree Turn | [13 empty] | 1
Charging factor | 10% | Variable |  |  |  | Zippy 30 Sorting Conveyor Running | Sorting | [12 empty] | 1 |  |  | Zippy 30 Sorting Conveyor Running | [13 empty] | 1 |  |  | Zippy 30 Sorting Conveyor Running | [13 empty] | 1 |  |  | Zippy 30 Sorting Conveyor Running | [13 empty] | 1
Total barcodes in layout | 1000 | Input total number of barcodes in layout |  |  |  | Zippy 30 Running | Move one barcode ahead to make way for zippy behind if any | [12 empty] | 1 |  |  | Zippy 30 Running | [13 empty] | 1 |  |  | Zippy 30 Running | [13 empty] | 1 |  |  | Zippy 30 Running | [13 empty] | 1
[6 empty] | Zippy 30 90 degree Turn | Turn to move on highway | [12 empty] | 1 |  |  | Zippy 30 90 degree Turn | [13 empty] | 1 |  |  | Zippy 30 90 degree Turn | [13 empty] | 1 |  |  | Zippy 30 90 degree Turn | [13 empty] | 1
| % of distance travelled in X direction | Distance travelled m | Cycles/ Hr | Weightage |  | Zippy 30 Running | Distance travlled to come back to induction station in Y direction | [12 empty] | 1 |  |  | Zippy 30 Running | [13 empty] | 1 |  |  | Zippy 30 Running | [13 empty] | 1 |  |  | Zippy 30 Running | [13 empty] | 1
| 10% |  |  |  |  | Zippy 30 90 degree Turn | Turn towards X direction | [12 empty] | 1 |  |  | Zippy 30 90 degree Turn | [13 empty] | 1 |  |  | Zippy 30 90 degree Turn | [13 empty] | 1 |  |  | Zippy 30 90 degree Turn | [13 empty] | 1
| 20% |  |  |  |  | Zippy 30 Running | Distance travelled to move towards induction station | [12 empty] | 1 |  |  | Zippy 30 Running | [13 empty] | 1 |  |  | Zippy 30 Running | [13 empty] | 1 |  |  | Zippy 30 Running | [13 empty] | 1
| 50% |  |  |  |  | Zippy 30 90 degree Turn | Turn to get in queue of induction | [12 empty] | 1 |  |  | Zippy 30 90 degree Turn | [13 empty] | 1 |  |  | Zippy 30 90 degree Turn | [13 empty] | 1 |  |  | Zippy 30 90 degree Turn | [13 empty] | 1
| 100% |  |  | 5% |  | Zippy 30 Running | Distance travelled to move towards induction station | [12 empty] | 1 |  |  | Zippy 30 Running | [13 empty] | 1 |  |  | Zippy 30 Running | [13 empty] | 1 |  |  | Zippy 30 Running | [13 empty] | 1
| % of distance travelled in Y direction | Distance travelled M
| 10% | [9 empty] | 0
| 20% | [9 empty] | 0
| 50% | [9 empty] | 0
| 100% | [9 empty] | 0
Barcode distance m (Grid size) | 0.9
Barcodes per zippy | 8
Note on E20: [Threaded comment] Your version of Excel allows you to read this threaded comment; however, any edits to it will get removed if the file is opened in a newer version of Excel. Learn more: https://go.microsoft.com/fwlink/?linkid=870924 Comment: Throughput weightage by scenario

## Cycle Time ZIppy 40
Equipment | Zippy 40
Utilization
Project name
Revision
[5 empty] | S.No | Cycles / Hour | [15 empty] | S.No | Cycles / Hour | [15 empty] | S.No | Cycles / Hour | [15 empty] | S.No | Cycles / Hour
Cycles/ Hr | [5 empty] | Effective Cycle Time | [16 empty] | Effective Cycle Time | [16 empty] | Effective Cycle Time | [16 empty] | Effective Cycle Time
Zippy required | [5 empty] | Equipment Utilization | [16 empty] | Equipment Utilization | [16 empty] | Equipment Utilization | [16 empty] | Equipment Utilization
[6 empty] | Cycle Time | [16 empty] | Cycle Time | [16 empty] | Cycle Time | [16 empty] | Cycle Time
Zippy to barcode ratio |  | <<-If this cell becomes red then increase the number of barcodes on the layout |  |  |  | Activity Type | Steps | Time to consider in absence of data (sec) | Speed (m / sec) | Acceleration (m / sec^2) | Total Distance (m) | Time to Reach Max Speed (sec) | Distance in accerlaration (m) | Distance in Max speed (m) | Distance in de-acceleration (m) | Time in acceleration (sec) | Time in full speed (sec) | Time in de-acceleration (sec) | Time (sec) | Units | Total Time |  | Activity Type | Steps | Time to consider in absence of data (sec) | Speed (m / sec) | Acceleration (m / sec^2) | Total Distance (m) | Time to Reach Max Speed (sec) | Distance in accerlaration (m) | Distance in Max speed (m) | Distance in de-acceleration (m) | Time in acceleration (sec) | Time in full speed (sec) | Time in de-acceleration (sec) | Time (sec) | Units | Total Time |  | Activity Type | Steps | Time to consider in absence of data (sec) | Speed (m / sec) | Acceleration (m / sec^2) | Total Distance (m) | Time to Reach Max Speed (sec) | Distance in accerlaration (m) | Distance in Max speed (m) | Distance in de-acceleration (m) | Time in acceleration (sec) | Time in full speed (sec) | Time in de-acceleration (sec) | Time (sec) | Units | Total Time |  | Activity Type | Steps | Time to consider in absence of data (sec) | Speed (m / sec) | Acceleration (m / sec^2) | Total Distance (m) | Time to Reach Max Speed (sec) | Distance in accerlaration (m) | Distance in Max speed (m) | Distance in de-acceleration (m) | Time in acceleration (sec) | Time in full speed (sec) | Time in de-acceleration (sec) | Time (sec) | Units | Total Time
[5 empty] | 1 | Zippy 40 Running | Reach induction station | [12 empty] | 1 |  | 1 | Zippy 40 Running | [13 empty] | 1 |  | 1 | Zippy 40 Running | [13 empty] | 1 |  | 1 | Zippy 40 Running | [13 empty] | 1
Count of Max Barcodes in L in sorting area | 200 | Number of barcodes along the side of induction stations |  | Meters |  | Zippy 40 90 degree Turn | Turn and align to get inducted | [12 empty] | 1 |  |  | Zippy 40 90 degree Turn | [13 empty] | 1 |  |  | Zippy 40 90 degree Turn | [13 empty] | 1 |  |  | Zippy 40 90 degree Turn | [13 empty] | 1
Count of Max Barcodes in W in sorting area | 200 | Number of barcodes perpendicular to of induction stations |  | Meters |  | Zippy 40 Running | Distance travelled in X direction | [12 empty] | 1 |  |  | Zippy 40 Running | [13 empty] | 1 |  |  | Zippy 40 Running | [13 empty] | 1 |  |  | Zippy 40 Running | [13 empty] | 1
Distance between induction station and first sort point in M | 7 |  |  |  |  | Zippy 40 90 degree Turn | Turn to start travelling in Y direction | [12 empty] | 1 |  |  | Zippy 40 90 degree Turn | [13 empty] | 1 |  |  | Zippy 40 90 degree Turn | [13 empty] | 1 |  |  | Zippy 40 90 degree Turn | [13 empty] | 1
Throughput (Sorts per hour) | 500 | Sorts per Hr |  |  |  | Zippy 40 Running | Distance travelled in Y direction | [12 empty] | 1 |  |  | Zippy 40 Running | [13 empty] | 1 |  |  | Zippy 40 Running | [13 empty] | 1 |  |  | Zippy 40 Running | [13 empty] | 1
Traffic factor | 10% | Variable |  |  |  | Zippy 40 90 degree Turn | Turn to move towards sorting point | [12 empty] | 1 |  |  | Zippy 40 90 degree Turn | [13 empty] | 1 |  |  | Zippy 40 90 degree Turn | [13 empty] | 1 |  |  | Zippy 40 90 degree Turn | [13 empty] | 1
Charging factor | 10% | Variable |  |  |  | Zippy 25 Sorting Conveyor Running | Sorting | [12 empty] | 1 |  |  | Zippy 25 Sorting Conveyor Running | [13 empty] | 1 |  |  | Zippy 25 Sorting Conveyor Running | [13 empty] | 1 |  |  | Zippy 25 Sorting Conveyor Running | [13 empty] | 1
Total barcodes in layout | 1000 | Input total number of barcodes in layout |  |  |  | Zippy 40 Running | Move one barcode ahead to make way for zippy behind if any | [12 empty] | 1 |  |  | Zippy 40 Running | [13 empty] | 1 |  |  | Zippy 40 Running | [13 empty] | 1 |  |  | Zippy 40 Running | [13 empty] | 1
[6 empty] | Zippy 40 90 degree Turn | Turn to move on highway | [12 empty] | 1 |  |  | Zippy 40 90 degree Turn | [13 empty] | 1 |  |  | Zippy 40 90 degree Turn | [13 empty] | 1 |  |  | Zippy 40 90 degree Turn | [13 empty] | 1
| % of distance travelled in X direction | Distance travelled m | Cycles/ Hr | Weightage |  | Zippy 40 Running | Distance travlled to come back to induction station in Y direction | [12 empty] | 1 |  |  | Zippy 40 Running | [13 empty] | 1 |  |  | Zippy 40 Running | [13 empty] | 1 |  |  | Zippy 40 Running | [13 empty] | 1
| 10% |  |  |  |  | Zippy 40 90 degree Turn | Turn towards X direction | [12 empty] | 1 |  |  | Zippy 40 90 degree Turn | [13 empty] | 1 |  |  | Zippy 40 90 degree Turn | [13 empty] | 1 |  |  | Zippy 40 90 degree Turn | [13 empty] | 1
| 20% |  |  |  |  | Zippy 40 Running | Distance travelled to move towards induction station | [12 empty] | 1 |  |  | Zippy 40 Running | [13 empty] | 1 |  |  | Zippy 40 Running | [13 empty] | 1 |  |  | Zippy 40 Running | [13 empty] | 1
| 50% |  |  |  |  | Zippy 40 90 degree Turn | Turn to get in queue of induction | [12 empty] | 1 |  |  | Zippy 40 90 degree Turn | [13 empty] | 1 |  |  | Zippy 40 90 degree Turn | [13 empty] | 1 |  |  | Zippy 40 90 degree Turn | [13 empty] | 1
| 100% |  |  | 5% |  | Zippy 40 Running | Distance travelled to move towards induction station | [12 empty] | 1 |  |  | Zippy 40 Running | [13 empty] | 1 |  |  | Zippy 40 Running | [13 empty] | 1 |  |  | Zippy 40 Running | [13 empty] | 1
| % of distance travelled in Y direction | Distance travelled M
| 10% | [9 empty] | 0
| 20% | [9 empty] | 0
| 50% | [9 empty] | 0
| 100% | [9 empty] | 0
Barcode distance m (Grid size)
Barcodes per zippy | 8
Note on E20: [Threaded comment] Your version of Excel allows you to read this threaded comment; however, any edits to it will get removed if the file is opened in a newer version of Excel. Learn more: https://go.microsoft.com/fwlink/?linkid=870924 Comment: Throughput weightage by scenario

## Veloce
Equipment | Veloce
Utilization
Project name
Revision
[7 empty] | S.No | Cycles / Hour | [15 empty] | S.No | Cycles / Hour | [15 empty] | S.No | Cycles / Hour | [15 empty] | S.No | Cycles / Hour
Cycles/ Hr | [7 empty] | Effective Cycle Time | [16 empty] | Effective Cycle Time | [16 empty] | Effective Cycle Time | [16 empty] | Effective Cycle Time
Totes/ Cases per Hr | [7 empty] | Equipment Utilization | [16 empty] | Equipment Utilization | [16 empty] | Equipment Utilization | [16 empty] | Equipment Utilization
Veloce required | [7 empty] | Cycle Time | [16 empty] | Cycle Time | [16 empty] | Cycle Time | [16 empty] | Cycle Time
[8 empty] | Activity Type | Steps | Time to consider in absence of data (sec) | Speed (m / sec) | Acceleration (m / sec^2) | Total Distance (m) | Time to Reach Max Speed (sec) | Distance in accerlaration (m) | Distance in Max speed (m) | Distance in de-acceleration (m) | Time in acceleration (sec) | Time in full speed (sec) | Time in de-acceleration (sec) | Time (sec) | Units | Total Time |  | Activity Type | Steps | Time to consider in absence of data (sec) | Speed (m / sec) | Acceleration (m / sec^2) | Total Distance (m) | Time to Reach Max Speed (sec) | Distance in accerlaration (m) | Distance in Max speed (m) | Distance in de-acceleration (m) | Time in acceleration (sec) | Time in full speed (sec) | Time in de-acceleration (sec) | Time (sec) | Units | Total Time |  | Activity Type | Steps | Time to consider in absence of data (sec) | Speed (m / sec) | Acceleration (m / sec^2) | Total Distance (m) | Time to Reach Max Speed (sec) | Distance in accerlaration (m) | Distance in Max speed (m) | Distance in de-acceleration (m) | Time in acceleration (sec) | Time in full speed (sec) | Time in de-acceleration (sec) | Time (sec) | Units | Total Time |  | Activity Type | Steps | Time to consider in absence of data (sec) | Speed (m / sec) | Acceleration (m / sec^2) | Total Distance (m) | Time to Reach Max Speed (sec) | Distance in accerlaration (m) | Distance in Max speed (m) | Distance in de-acceleration (m) | Time in acceleration (sec) | Time in full speed (sec) | Time in de-acceleration (sec) | Time (sec) | Units | Total Time
Throughput (Totes or cases/ Hr) | 500 | [5 empty] | 1 | Veloce Vertical Movement | Vertical movement of cradle to get case/ tote (Includes movement during picking totes from decanting and dropping to GTP) | [14 empty] | 1 | Veloce Vertical Movement | [15 empty] | 1 | Veloce Vertical Movement | [15 empty] | 1 | Veloce Vertical Movement | [15 empty] | 0 | Default
Traffic factor | 10% | [6 empty] | Veloce Fork Movement | Fork movement to get case/ tote & Transfer case or tote on GTP station | [15 empty] | Veloce Fork Movement | [16 empty] | Veloce Fork Movement | [16 empty] | Veloce Fork Movement | [15 empty] | 1 | Custom
Charging factor | 10% | [6 empty] | Veloce Horizontal Running Loaded | Movement to first pick location and from last pick location to GTP station | [15 empty] | Veloce Horizontal Running Loaded | [16 empty] | Veloce Horizontal Running Loaded | [16 empty] | Veloce Horizontal Running Loaded | [15 empty] | 0
Veloce layout Length m | 50 | [6 empty] | Veloce Vertical Movement | Vertical movement to reach the pick or put locations in rack | [15 empty] | Veloce Vertical Movement | Vertical movement to reach the pick or put locations in rack | [15 empty] | Veloce Vertical Movement | Vertical movement to reach the pick or put locations in rack | [15 empty] | Veloce Vertical Movement | Vertical movement to reach the pick or put locations in rack | [14 empty] | 2 | Yes
Veloce layout Width m | 70 | [6 empty] | Veloce Craddle Rotation | Cradle movement to put/ pick case/ tote | [15 empty] | Veloce Craddle Rotation | [16 empty] | Veloce Craddle Rotation | [16 empty] | Veloce Craddle Rotation | [15 empty] | 0 | No
[8 empty] | Veloce Fork Movement | Fork movement to pick/ put case/ tote | [15 empty] | Veloce Fork Movement | [16 empty] | Veloce Fork Movement | [16 empty] | Veloce Fork Movement | [15 empty] | 3
[8 empty] | Veloce Horizontal Running Loaded | Movement to next pick/ put location | [15 empty] | Veloce Horizontal Running Loaded | [16 empty] | Veloce Horizontal Running Loaded | [16 empty] | Veloce Horizontal Running Loaded | [15 empty] | 0
| % length travelled to first pick or put | # Turns (One side to reach first pick/ put location)) | Cycles/ Hr | Weightage | Subsequent Distance travel for next pick/put in combined cycle M | Totes/ Cases per Hr |  | Veloce 90 degree Turn | Total turning points | [15 empty] | Veloce 90 degree Turn | [16 empty] | Veloce 90 degree Turn | [16 empty] | Veloce 90 degree Turn | [15 empty] | 4
|  | 6 |  | 10% |  |  |  | Veloce Horizontal Running Loaded | Distance between GTP station to dock loading station | [12 empty] | 1 |  |  | Veloce Horizontal Running Loaded | Distance between GTP station to dock loading station | [12 empty] | 1 |  |  | Veloce Horizontal Running Loaded | Distance between GTP station to dock loading station | [12 empty] | 1 |  |  | Veloce Horizontal Running Loaded | Distance between GTP station to dock loading station | [12 empty] | 1 |  | 0
|  | 6 |  | 40% |  |  |  | Time taken by Veloce to complete one Pick/ Drop cycle with Veloce Tower | Time taken by Veloce to complete one Pick/ Drop cycle with Veloce Tower | [15 empty] | Time taken by Veloce to complete one Pick/ Drop cycle with Veloce Tower | Time taken by Veloce to complete one Pick/ Drop cycle with Veloce Tower | [15 empty] | Time taken by Veloce to complete one Pick/ Drop cycle with Veloce Tower | Time taken by Veloce to complete one Pick/ Drop cycle with Veloce Tower | [15 empty] | Time taken by Veloce to complete one Pick/ Drop cycle with Veloce Tower | Time taken by Veloce to complete one Pick/ Drop cycle with Veloce Tower | [14 empty] | 5
|  | 6 |  | 40% |  |  |  |  | Reshuffling activities below | [16 empty] | Reshuffling activities below | [16 empty] | Reshuffling activities below | [31 empty] | 0
|  | 6 |  | 10% |  |  |  | Veloce Vertical Movement | Move up and down to reshuffle the tote | [15 empty] | Veloce Vertical Movement | Move up and down to reshuffle the tote | [15 empty] | Veloce Vertical Movement | Move up and down to reshuffle the tote | [31 empty] | 6
[8 empty] | Veloce Fork Movement | Fork movement for reshuffling, pick and place on diff location | [15 empty] | Veloce Fork Movement | Fork movement for reshuffling, pick and place on diff location | [15 empty] | Veloce Fork Movement | Fork movement for reshuffling, pick and place on diff location | [31 empty] | 0
Veloce tower being used? | Yes | [6 empty] | Veloce Craddle Rotation | Cradle movement for reshuffling | [15 empty] | Veloce Craddle Rotation | Cradle movement for reshuffling | [15 empty] | Veloce Craddle Rotation | Cradle movement for reshuffling | [31 empty] | 7
Tote positions on Veloce | 7 | [6 empty] | Veloce Horizontal Running Loaded | Movement to reach and come back from reshuffled location, assumed to be 4 totes away | [15 empty] | Veloce Horizontal Running Loaded | Movement to reach and come back from reshuffled location, assumed to be 4 totes away | [15 empty] | Veloce Horizontal Running Loaded | Movement to reach and come back from reshuffled location, assumed to be 4 totes away | [31 empty] | 0
Distance between GTP station to dock loading station m | 10 | [7 empty] | Aisle hopping | [16 empty] | Aisle hopping | [16 empty] | Aisle hopping | [16 empty] | Aisle hopping | [14 empty] | 8
First level height in racks from ground m | 0.4 | [6 empty] | Veloce Horizontal Running Loaded | Crossing aisle for hopping |  |  |  | 1.3 | [11 empty] | Veloce Horizontal Running Loaded | Crossing aisle for hopping |  |  |  | 1.3 | [11 empty] | Veloce Horizontal Running Loaded | Crossing aisle for hopping |  |  |  | 1.3 | [11 empty] | Veloce Horizontal Running Loaded | Crossing aisle for hopping |  |  |  | 1.3 | [10 empty] | 0
Per level height m | 0.8 | [6 empty] | Veloce 90 degree Turn | 90 degree turns while hopping | [15 empty] | Veloce 90 degree Turn | 90 degree turns while hopping | [15 empty] | Veloce 90 degree Turn | 90 degree turns while hopping | [15 empty] | Veloce 90 degree Turn | 90 degree turns while hopping | [14 empty] | 9
Veloce cradle height (Max travel distance of cradle on Veloce) | 4 | [6 empty] | Veloce Horizontal Running Loaded | Additional distance to reach cross asile and vice versa |  |  |  | 3 | [8 empty] | 2 |  |  | Veloce Horizontal Running Loaded | Additional distance to reach cross asile and vice versa |  |  |  | 3 | [8 empty] | 2 |  |  | Veloce Horizontal Running Loaded | Additional distance to reach cross asile and vice versa |  |  |  | 3 | [8 empty] | 2 |  |  | Veloce Horizontal Running Loaded | Additional distance to reach cross asile and vice versa |  |  |  | 3 | [8 empty] | 2 |  | 0
Width of tote/ case in storage | 0.4 | [73 empty] | 10
Distance between next pick or drop | Default | [73 empty] | 0
If above is Custom value then input values in Meters here | 4 | [73 empty] | 11
Reshuffling required? | Yes | No reshuffling in single cycles
Aisle hopping required? | Yes
Levels to pick or putaway in shelves | Weightage | Distance from gound
1 | [74 empty] | 0
2 | [74 empty] | 12
3
4
5
6
7
8
0
0
0
0
Average distance
Note on X11: [Threaded comment] Your version of Excel allows you to read this threaded comment; however, any edits to it will get removed if the file is opened in a newer version of Excel. Learn more: https://go.microsoft.com/fwlink/?linkid=870924 Comment: 7 totes picked, 7 totes dropped (Craddle movement two times, up and then down) If Veloce tower is used, this cell becomes zero
Note on X12: [Threaded comment] Your version of Excel allows you to read this threaded comment; however, any edits to it will get removed if the file is opened in a newer version of Excel. Learn more: https://go.microsoft.com/fwlink/?linkid=870924 Comment: Get totes from decanting and drop totes on GTP
Note on C18: [Threaded comment] Your version of Excel allows you to read this threaded comment; however, any edits to it will get removed if the file is opened in a newer version of Excel. Learn more: https://go.microsoft.com/fwlink/?linkid=870924 Comment: Number of turns Veloce will make in each scenario
Note on E18: [Threaded comment] Your version of Excel allows you to read this threaded comment; however, any edits to it will get removed if the file is opened in a newer version of Excel. Learn more: https://go.microsoft.com/fwlink/?linkid=870924 Comment: Throughput weightage by scenario
Note on B26: [Threaded comment] Your version of Excel allows you to read this threaded comment; however, any edits to it will get removed if the file is opened in a newer version of Excel. Learn more: https://go.microsoft.com/fwlink/?linkid=870924 Comment: This is the distnace between the drop point after picking which is GTP and loading point
Note on B28: [Threaded comment] Your version of Excel allows you to read this threaded comment; however, any edits to it will get removed if the file is opened in a newer version of Excel. Learn more: https://go.microsoft.com/fwlink/?linkid=870924 Comment: Level to level height in racks
Note on B33: [Threaded comment] Your version of Excel allows you to read this threaded comment; however, any edits to it will get removed if the file is opened in a newer version of Excel. Learn more: https://go.microsoft.com/fwlink/?linkid=870924 Comment: 50% of the totes while picking are assumed to be reshuffled, putaway will not have reshuffling
Note on B34: [Threaded comment] Your version of Excel allows you to read this threaded comment; however, any edits to it will get removed if the file is opened in a newer version of Excel. Learn more: https://go.microsoft.com/fwlink/?linkid=870924 Comment: Considers two aisles to hop during complete cycle
Note on A36: [Threaded comment] Your version of Excel allows you to read this threaded comment; however, any edits to it will get removed if the file is opened in a newer version of Excel. Learn more: https://go.microsoft.com/fwlink/?linkid=870924 Comment: Enter levels from 1 to 7 as per layout, make rest of the levels 0. example: if your layout has 3 levels, then fill first three cells with 1,2,and 3 and rest as 0
Note on C36: [Threaded comment] Your version of Excel allows you to read this threaded comment; however, any edits to it will get removed if the file is opened in a newer version of Excel. Learn more: https://go.microsoft.com/fwlink/?linkid=870924 Comment: Check and confirm last loading level on the layout

## SortIE
Equipment | SortIE
Utilization
Project name
Revision
|  |  |  | S.No | Cycles / Hour | [15 empty] | S.No | Cycles / Hour
Sorts per Hr |  |  |  |  | Effective Cycle Time | [16 empty] | Effective Cycle Time
[5 empty] | Equipment Utilization | [16 empty] | Equipment Utilization
Category | X direction M | Y direction M | Sorts per hr |  | Cycle Time | [16 empty] | Cycle Time
2/3L & 1/5H |  |  |  |  | Activity Type | Steps | Time to consider in absence of data (sec) | Speed (m / sec) | Acceleration (m / sec^2) | Total Distance (m) | Time to Reach Max Speed (sec) | Distance in accerlaration (m) | Distance in Max speed (m) | Distance in de-acceleration (m) | Time in acceleration (sec) | Time in full speed (sec) | Time in de-acceleration (sec) | Time (sec) | Units | Total Time |  | Activity Type | Steps | Time to consider in absence of data (sec) | Speed (m / sec) | Acceleration (m / sec^2) | Total Distance (m) | Time to Reach Max Speed (sec) | Distance in accerlaration (m) | Distance in Max speed (m) | Distance in de-acceleration (m) | Time in acceleration (sec) | Time in full speed (sec) | Time in de-acceleration (sec) | Time (sec) | Units | Total Time
1/5H & 2/3H |  |  |  | 1 | Sortie positioning time | Positioning on induction conveyor | [12 empty] | 1 |  | 1 | Sortie positioning time | Positioning on induction conveyor | [12 empty] | 1
[5 empty] | Sortie Conveyor transfer | Induction time | [12 empty] | 1 |  |  | Sortie Conveyor transfer | Induction time | [12 empty] | 1
|  | Pick point cordinates |  |  | Sortie X direction movement | Travel to reach location in X direction | [12 empty] | 1 |  |  | Sortie X direction movement | Travel to reach location in X direction | [12 empty] | 1
Total effective distance in X direction M | 7 | 3.5 |  |  | Sortie Y direction movement | Travel to reach location in Y direction | [12 empty] | 1 |  |  | Sortie Y direction movement | Travel to reach location in Y direction | [12 empty] | 1
Total effective distance in Y direction M | 1.75 | 0.25 |  |  | Sortie positioning time | Positioning on sort point | [12 empty] | 1 |  |  | Sortie positioning time | Positioning on sort point | [12 empty] | 1
[5 empty] | Sortie Conveyor transfer | Sorting time | [12 empty] | 1 |  |  | Sortie Conveyor transfer | Sorting time | [12 empty] | 1
Max X cordinate M |  | This is max value that can be used in cell C12 |  |  | Sortie X direction movement | Travel to reach induction point in X direction | [12 empty] | 1 |  |  | Sortie X direction movement | Travel to reach induction point in X direction | [12 empty] | 1
Max Y cordinate M |  | This is max value that can be used in cell C13 |  |  | Sortie Y direction movement | Travel to reach induction point in Y direction | [12 empty] | 1 |  |  | Sortie Y direction movement | Travel to reach induction point in Y direction | [12 empty] | 1
Max Y cordinate from ground M
Note on C13: [Threaded comment] Your version of Excel allows you to read this threaded comment; however, any edits to it will get removed if the file is opened in a newer version of Excel. Learn more: https://go.microsoft.com/fwlink/?linkid=870924 Comment: Must be less than 50% of available distance

## RGV
Equipment | Travect (RGV)
Utilization
Project name
Revision
[6 empty] | S.No | Cycles / Hour | [15 empty] | S.No | Cycles / Hour
Pallets per Hr | [6 empty] | Effective Cycle Time | [16 empty] | Effective Cycle Time
[7 empty] | Equipment Utilization | [16 empty] | Equipment Utilization
RGV required | [6 empty] | Cycle Time | [16 empty] | Cycle Time
[7 empty] | Activity Type | Steps | Time to consider in absence of data (sec) | Speed (m / sec) | Acceleration (m / sec^2) | Total Distance (m) | Time to Reach Max Speed (sec) | Distance in accerlaration (m) | Distance in Max speed (m) | Distance in de-acceleration (m) | Time in acceleration (sec) | Time in full speed (sec) | Time in de-acceleration (sec) | Time (sec) | Units | Total Time |  | Activity Type | Steps | Time to consider in absence of data (sec) | Speed (m / sec) | Acceleration (m / sec^2) | Total Distance (m) | Time to Reach Max Speed (sec) | Distance in accerlaration (m) | Distance in Max speed (m) | Distance in de-acceleration (m) | Time in acceleration (sec) | Time in full speed (sec) | Time in de-acceleration (sec) | Time (sec) | Units | Total Time
Type of cycle | Weightage | Pallet loading count | Pallet unloading count | Cycles per Hr | Pallets per Hr | 1 | Pallet Chain Conveyor | [15 empty] | 1 | Pallet Chain Conveyor
Combined cycle | 100% | 2 | 2 |  |  |  | RGV positioning time | [16 empty] | RGV positioning time
Single cycle | 0% | 1 | 1 |  |  |  | RGV Running straight line | Straight segment 1 | [15 empty] | RGV Running straight line | Straight segment 1
[7 empty] | RGV Running straight line | Straight segment 2 | [15 empty] | RGV Running straight line | Straight segment 2
[7 empty] | RGV Running straight line | Straight segment 3 | [15 empty] | RGV Running straight line | Straight segment 3
Throughput required (Pallets per Hr) | 120 | [5 empty] | RGV Running straight line | Straight segment 4 | [15 empty] | RGV Running straight line | Straight segment 4
Traffic factor | 15% | [5 empty] | RGV Running straight line | Straight segment 5 | [15 empty] | RGV Running straight line | Straight segment 5
[7 empty] | RGV Running straight line | Straight segment 6 | [15 empty] | RGV Running straight line | Straight segment 6
Straight segment in RGV loop | Distance in M | Number of segments |  |  |  |  | RGV Running straight line | Straight segment 7 | [15 empty] | RGV Running straight line | Straight segment 7
Straight segment 1 | 5 | 1 |  |  |  |  | RGV Running straight line | Straight segment 8 | [15 empty] | RGV Running straight line | Straight segment 8
Straight segment 2 | 7 | 2 |  |  |  |  | RGV Running Curve | Curve segment 1 | [15 empty] | RGV Running Curve | Curve segment 1
Straight segment 3 | 20 | 1 |  |  |  |  | RGV Running Curve | Curve segment 2 | [15 empty] | RGV Running Curve | Curve segment 2
Straight segment 4 |  | 1 |  |  |  |  | RGV Running Curve | Curve segment 3 | [15 empty] | RGV Running Curve | Curve segment 3
Straight segment 5 | [6 empty] | RGV Running Curve | Curve segment 4 | [15 empty] | RGV Running Curve | Curve segment 4
Straight segment 6 | [6 empty] | RGV Running Curve | Curve segment 5 | [15 empty] | RGV Running Curve | Curve segment 5
Straight segment 7 |  |  | Use this for segment between ASRS |  |  |  | RGV Running Curve | Curve segment 6 | [15 empty] | RGV Running Curve | Curve segment 6
Straight segment 8 |  |  | Use this for segment between two Inbound points |  |  |  | RGV Running Curve | Curve segment 7 | [15 empty] | RGV Running Curve | Curve segment 7
[7 empty] | RGV Running Curve | Curve segment 8 | [15 empty] | RGV Running Curve | Curve segment 8
Curve segment in RGV loop | Radius in M | Curve (º) | Number of segments | Distance travelled
Curve segment 1 | 2 | 90 | 1
Curve segment 2 | 2 | 90 | 1
Curve segment 3 | 2 | 90 | 1
Curve segment 4 | 2 | 90 | 1
Curve segment 5
Curve segment 6
Curve segment 7
Curve segment 8
Distance travelled by pallet to enter/exit the RGV M | 1.5

## Miniload
Equipment | Mini Load
Utilization |  |  |  | Travel - X direction
Project name |  |  |  | Speed | Vx | 6 | m/s |  | Throughput | Sec/cycle | Desired | Cranes needed | Cycles |  | FEM Locations
Revision |  |  |  | Accelaration | Ax | 4 | m/s2 |  | Single input cycle | [6 empty] | X | Y
|  |  |  | Slow speed travel |  | 0.1 | m |  | Single output cycle | [5 empty] | P1E
|  |  |  | Positioning speed |  | 0.05 | m/s |  | combined cycle | [5 empty] | P2E
Totes or Cases per Hr | [8 empty] | Total | [5 empty] | P1A
Cranes required | [14 empty] | P2A
Hoist - Y direction
Category | Totes or Cases per Hr |  |  | Hoist Speed | Vy | 3 | m/s | [8 empty] | E - P1E |  | E - P2E |  | P1E - P2E |  | A - P1A |  | A - P2A |  | P1A - P2A |  | A - E
Inbound | 355 |  |  | Hoist Accelaration | Ay | 3 | m/s2 | [8 empty] | X | Y | X | Y | X | Y | X | Y | X | Y | X | Y | X | Y
Outbound | 195 |  |  | Slow speed Hoist |  | 0.05 | m | [6 empty] | Travel Dist
Total |  |  |  | Positioning speed |  | 0.05 | m/s | [6 empty] | Accelaration time
Ct speed time
Utilization | 80% | [12 empty] | Dec. time
|  |  |  | Forking - Z direction | [9 empty] | Slow speed time
Cycle type | Cycles per Hr | Totes or Cases per Hr | Weightage | Loaded Fork speed | Vz1 | 1.5 | m/s | [6 empty] | positining time |  | 1 | 1 | 1 | 1 | 1 | 1 | 1 | 1 | 1 | 1 | 1 | 1
Combined cycle |  |  |  | Loaded Fork Acc. | Az1 |  | m/s2 | [7 empty] | Total
Single Cycle |  |  |  | Unloaded fork speed | Vz2 | 2 | m/s | [6 empty] | Considered time
|  |  |  | Unloaded fork Acc. | Az2 | 5 | m/s2
Input Parameters | [9 empty] | Single deep | Double Deep
Parameters | Abb | Value | Unit | [5 empty] | Dist. Lift | 0.11 | 0.11
Travel distance | L | 58.3 | m |  | X | Y |  |  | Speed Lift | 0.025 | 0.025
Hoist distance | H | 13.1 | m | Infeed Point | 0 | 1.5
Fork Distance Deep 1 | Z1 | 0.7 | m | Outfeed Point | 0 | 1.5
Fork Distance Deep 2 | Z2 | 1.4 | m
[6 empty] | Single Deep |  | Double Deep
[6 empty] | Loaded | Unloaded | Loaded | Unloaded
Travel Dist
Accelaration time
Ct speed time
Dec. time
|  |  |  | positining time |  | 1 | 1 | 1 | 1
Total
Up/Down time
Total Forking time
Avg Forking time
|  |  |  | Total Pallet Movement | 220
Total Storage
Total Retrieval
|  |  |  | %Double Cycles | 70%
|  |  |  | Number of Double Cycles | 77
|  |  |  | Number of Single Cycles | 66
Double cycles per crane
Single cycles per crane

## Pallet ASRS Crane
Equipment | ASRS Stacker Crane | [27 empty] | Gebhardt | 1
Utilization | [13 empty] | FEM Locations | [14 empty] | Addverb | 2
Project name | [14 empty] | X | Y | [13 empty] | 3
Revision | [13 empty] | P1E | [15 empty] | 4
|  |  |  | Travel - X direction | [9 empty] | P2E | [15 empty] | 5
Pallets per Hr |  |  |  | Speed | Vx |  | m/s | [6 empty] | P1A | [15 empty] | 6
Cranes required |  |  |  | Accelaration | Ax |  | m/s2 | [6 empty] | P2A
|  |  |  | Slow speed travel |  |  | m
Crane Make | Gebhardt |  |  | Positioning speed |  |  | m/s
Option | 2
Category | Pallets per Hr |  |  | Hoist - Y direction | [26 empty] | 1 | 2 | 3 | 4 | 1 | 2 | 3
Inbound | 100 |  |  | Hoist Speed | Vy |  | m/s |  | Throughput | Sec/cycle | Desired | Cranes needed |  |  | E - P1E |  | E - P2E |  | P1E - P2E |  | A - P1A |  | A - P2A |  | P1A - P2A |  | A - E |  |  |  | Gebhardt | Gebhardt | Gebhardt | Gebhardt | Addverb | Addverb | Addverb
Outbound | 150 |  |  | Hoist Accelaration | Ay |  | m/s2 |  | Single input cycle |  | 5 |  |  |  | X | Y | X | Y | X | Y | X | Y | X | Y | X | Y | X | Y | Travel - X direction
Total |  |  |  | Slow speed Hoist |  |  | m |  | Single output cycle |  | 5 |  | Travel Dist | [15 empty] | Speed | Vx | 2 | 2.5 | 3 | 4 | 2 | 3 | 4 | m/s
|  |  |  | Positioning speed |  |  | m/s |  | combined cycle |  | 95 |  | Accelaration time | [15 empty] | Accelaration | Ax | 0.5 | 0.5 | 0.5 | 0.8 | 0.5 |  | 0.8 | m/s2
Utilization | [8 empty] | Total |  |  |  | Ct speed time | [15 empty] | Slow speed travel |  | 1: 0.1 | m
[13 empty] | Dec. time | [15 empty] | Positioning speed |  | 1: 0.05 | m/s
Cycle type | Cycles per Hr | Pallets per Hr | Weightage | Forking - Z direction | [8 empty] | Slow speed time
Combined cycle |  |  |  | Loaded Fork speed | Vz1 |  | m/s | [5 empty] | positining time |  | 1 | 1 | 1 | 1 | 1 | 1 | 1 | 1 | 1 | 1 | 1 | 1
Single Cycle |  |  |  | Loaded Fork Acc. | Az1 |  | m/s2 | [6 empty] | Total | [14 empty] | Hoist - Y direction
|  |  |  | Unloaded fork speed | Vz2 |  | m/s | [5 empty] | Considered time | [15 empty] | Hoist Speed | Vy | 0.5 | 0.6 | 1 | 1 | 0.6 | 1 |  | m/s
Input Parameters |  |  |  | Unloaded fork Acc. | Az2 |  | m/s2 | [21 empty] | Hoist Accelaration | Ay | 1: 0.5; 2: 0.6; 3: 1; 4: 1 | m/s2
Parameters | Abb | Value | Unit | [25 empty] | Slow speed Hoist |  | 1: 0.05 | m
Travel distance | L | 105 | m | [25 empty] | Positioning speed |  | 1: 0.05 | m/s
Hoist distance | H | 12 | m |  | X | Y
Fork Distance Deep 1 | Z1 | 1.45 | m | Infeed Point | 0 | 1.5
Fork Distance Deep 2 | Z2 | 2.6 | m | Outfeed Point | 0 | 1.5 |  |  |  | Single deep | Double Deep | [17 empty] | Forking - Z direction
[9 empty] | Dist. Lift | 0.11 | 0.11 | [17 empty] | Loaded Fork speed | Vz1 | 0.67 | 0.67 | 0.67 | 0.67 | 0.7 |  |  | m/s
[9 empty] | Speed Lift | 0.025 | 0.025 | [17 empty] | Loaded Fork Acc. | Az1 | 0.5 | 0.5 | 0.5 | 0.5 | 0.5 |  |  | m/s2
[29 empty] | Unloaded fork speed | Vz2 | 1.33 | 1.33 | 1.33 | 1.33 | 1.4 |  |  | m/s
[29 empty] | Unloaded fork Acc. | Az2 | [7 empty] | m/s2 | bar: 1 to 3
[6 empty] | Single Deep |  | Double Deep
[6 empty] | Loaded | Unloaded | Loaded | Unloaded
Travel Dist
Accelaration time
Ct speed time
Dec. time
|  |  |  | positining time |  | 1 | 1 | 1 | 1
Total
Up/Down time
Total Forking time
Avg Forking time
|  |  |  | Total Pallet Movement | 220
Total Storage
Total Retrieval
|  |  |  | %Double Cycles | 70%
|  |  |  | Number of Double Cycles | 77
|  |  |  | Number of Single Cycles | 66
Double cycles per crane
Single cycles per crane

## GTP
Equipment | GTP Station
Utilization
Project name |  | GTP | [16 empty] | Process Name | [16 empty] | Process Name | [16 empty] | Process Name
Revision |  | S.No | Cycles / Hour | [15 empty] | S.No | Cycles / Hour | [15 empty] | S.No | Cycles / Hour | [15 empty] | S.No | Cycles / Hour
|  |  | Effective Cycle Time | [16 empty] | Effective Cycle Time | [16 empty] | Effective Cycle Time | [16 empty] | Effective Cycle Time | [15 empty] | Automatic | Yes | Cases
|  |  | Equipment Utilization | [16 empty] | Equipment Utilization | [14 empty] | 85% |  | Equipment Utilization | [14 empty] | 85% |  | Equipment Utilization | [14 empty] | 85% | Manual | No | Units
Lines/ Hr per GTP |  |  | Cycle Time | [16 empty] | Cycle Time | [16 empty] | Cycle Time | [16 empty] | Cycle Time
Qty/ Hr per GTP |  |  | Activity Type | Steps | Time to consider in absence of data (sec) | Speed (m / sec) | Acceleration (m / sec^2) | Total Distance (m) | Time to Reach Max Speed (sec) | Distance in accerlaration (m) | Distance in Max speed (m) | Distance in de-acceleration (m) | Time in acceleration (sec) | Time in full speed (sec) | Time in de-acceleration (sec) | Time (sec) | Units | Total Time |  | Activity Type | Steps | Time to consider in absence of data (sec) | Speed (m / sec) | Acceleration (m / sec^2) | Total Distance (m) | Time to Reach Max Speed (sec) | Distance in accerlaration (m) | Distance in Max speed (m) | Distance in de-acceleration (m) | Time in acceleration (sec) | Time in full speed (sec) | Time in de-acceleration (sec) | Time (sec) | Units | Total Time |  | Activity Type | Steps | Time to consider in absence of data (sec) | Speed (m / sec) | Acceleration (m / sec^2) | Total Distance (m) | Time to Reach Max Speed (sec) | Distance in accerlaration (m) | Distance in Max speed (m) | Distance in de-acceleration (m) | Time in acceleration (sec) | Time in full speed (sec) | Time in de-acceleration (sec) | Time (sec) | Units | Total Time |  | Activity Type | Steps | Time to consider in absence of data (sec) | Speed (m / sec) | Acceleration (m / sec^2) | Total Distance (m) | Time to Reach Max Speed (sec) | Distance in accerlaration (m) | Distance in Max speed (m) | Distance in de-acceleration (m) | Time in acceleration (sec) | Time in full speed (sec) | Time in de-acceleration (sec) | Time (sec) | Units | Total Time
|  | 1 | Scanning | Scan SKU tote | [14 empty] | 1 | [16 empty] | 1 | [16 empty] | 1
Inputs | Value |  | Unit pick: Pick and place Unit - 2 to 3 steps - Waist level
Unit of measure (UOM) | Units |  | Unit pick: Pick and place Unit - 2 to 3 steps - Shoulder or knee level
SKU tote scanning | Automatic |  | Unit pick: Pick and place Unit within reach - Waist level
90 degree turn to put? | No |  | Unit pick: Pick and place Unit within reach - Shoulder or knee level
Order tote or carton auto replacement | Manual |  | Pick and place Cases - 2 to 3 steps - Waist level
Pick and place within reach? | No |  | Pick and place Cases - 2 to 3 steps - Shoulder or knee level
Batch factor (Number of lines picked per SKU totes presented) | 2 |  | Pick and place Cases within reach - Waist level
Units or cases per line | 5 |  | Pick and place Cases within reach - Shoulder or knee level
Units per grab | 2 |  | Drag or push tote/ carton on conveyor | Push order carton or tote after it is filled
Lines per order case or tote | 10 |  | Pick and place Cases - 2 to 3 steps - Shoulder or knee level | Pick and place empty order carton or tote in PTL location
% Pick and put at waist level | 100% |  | Scanning | Scan order tote or caton to PTL location
% Pick and put at shoulder or knee level |  |  | Scanning | Scan PTL location to order carton or tote
Pick and put cycles per SKU tote if UOM is units |  |  | On Spot - 90 Deg Turn | 90 degree turn to put the units or cases
Pick and put cycles per SKU tote if UOM is cases |  |  | PTL Confirmation | PTL confirmation for put

## PTL
Equipment | PTL Station
Utilization
Project name |  | PTL | [16 empty] | Process Name | [16 empty] | Process Name | [16 empty] | Process Name
Revision |  | S.No | Cycles / Hour | [15 empty] | S.No | Cycles / Hour | [15 empty] | S.No | Cycles / Hour | [15 empty] | S.No | Cycles / Hour
|  |  | Effective Cycle Time | [16 empty] | Effective Cycle Time | [16 empty] | Effective Cycle Time | [16 empty] | Effective Cycle Time | [15 empty] | Automatic | Yes | Cases
Lines/ Hr per PTL Zone |  |  | Equipment Utilization | [16 empty] | Equipment Utilization | [14 empty] | 85% |  | Equipment Utilization | [14 empty] | 85% |  | Equipment Utilization | [14 empty] | 85% | Manual | No | Units
Units/ Hr per PTL Zone |  |  | Cycle Time | [16 empty] | Cycle Time | [16 empty] | Cycle Time | [16 empty] | Cycle Time
|  |  | Activity Type | Steps | Time to consider in absence of data (sec) | Speed (m / sec) | Acceleration (m / sec^2) | Total Distance (m) | Time to Reach Max Speed (sec) | Distance in accerlaration (m) | Distance in Max speed (m) | Distance in de-acceleration (m) | Time in acceleration (sec) | Time in full speed (sec) | Time in de-acceleration (sec) | Time (sec) | Units | Total Time |  | Activity Type | Steps | Time to consider in absence of data (sec) | Speed (m / sec) | Acceleration (m / sec^2) | Total Distance (m) | Time to Reach Max Speed (sec) | Distance in accerlaration (m) | Distance in Max speed (m) | Distance in de-acceleration (m) | Time in acceleration (sec) | Time in full speed (sec) | Time in de-acceleration (sec) | Time (sec) | Units | Total Time |  | Activity Type | Steps | Time to consider in absence of data (sec) | Speed (m / sec) | Acceleration (m / sec^2) | Total Distance (m) | Time to Reach Max Speed (sec) | Distance in accerlaration (m) | Distance in Max speed (m) | Distance in de-acceleration (m) | Time in acceleration (sec) | Time in full speed (sec) | Time in de-acceleration (sec) | Time (sec) | Units | Total Time |  | Activity Type | Steps | Time to consider in absence of data (sec) | Speed (m / sec) | Acceleration (m / sec^2) | Total Distance (m) | Time to Reach Max Speed (sec) | Distance in accerlaration (m) | Distance in Max speed (m) | Distance in de-acceleration (m) | Time in acceleration (sec) | Time in full speed (sec) | Time in de-acceleration (sec) | Time (sec) | Units | Total Time
Inputs | Value | 1 | Scanning | Scan SKU tote | [14 empty] | 1 | [16 empty] | 1 | [16 empty] | 1
Unit of measure (UOM) | Units |  | Unit pick: Pick and place Unit within reach - Waist level
SKU tote scanning | Manual |  | Unit pick: Pick and place Unit within reach - Shoulder or knee level
90 degree turn to put? | Yes |  | Pick and place Cases within reach - Waist level
Using trolley for pick tour? | Yes |  | Pick and place Cases within reach - Shoulder or knee level
Total pick/ put tour distance with trolley (m) | 9 |  | Drag or push tote/ carton on conveyor | Get SKU tote on trolley
Total pick/ put tour: per pick/ put (m) (Without trolley) | 3 |  | Walking Speed | Total pick/ put tour walking distance
Batch factor (Number of lines picked per SKU totes presented) | 4 |  | On Spot - 90 Deg Turn | 90 degree turns required while pick/ put tour with trolley
Units or cases per line | 10 |  | Drag or push tote/ carton on conveyor | Push back SKU tote on conveyor
Units per grab | 5 |  | Walking Speed | Walking time if pick/ put tour is not done by trolley
Lines per order case or tote | 20 |  | Drag or push tote/ carton on conveyor | Push order carton or tote after it is filled
% Pick and put at waist level | 50% |  | Pick and place Cases - 2 to 3 steps - Shoulder or knee level | Pick and place empty order carton or tote in PTL location
% Pick and put at shoulder or knee level |  |  | Scanning | Scan order tote or caton to PTL location
Pick and put cycles per SKU tote if UOM is units |  |  | Scanning | Scan PTL location to order carton or tote
Pick and put cycles per SKU tote if UOM is cases |  |  | On Spot - 90 Deg Turn | 90 degree turn to put the units or cases
|  |  | PTL Confirmation | PTL confirmation for put

## Decanting
Equipment | Decanting Station
Utilization
Project name |  | Decanting | [16 empty] | Process Name | [16 empty] | Process Name | [16 empty] | Process Name
Revision |  | S.No | Cycles / Hour | [15 empty] | S.No | Cycles / Hour | [15 empty] | S.No | Cycles / Hour | [15 empty] | S.No | Cycles / Hour
|  |  | Effective Cycle Time | [16 empty] | Effective Cycle Time | [16 empty] | Effective Cycle Time | [16 empty] | Effective Cycle Time
|  |  | Equipment Utilization | [16 empty] | Equipment Utilization | [14 empty] | 85% |  | Equipment Utilization | [14 empty] | 85% |  | Equipment Utilization | [14 empty] | 85%
Totes/ Hr per person |  |  | Cycle Time | [16 empty] | Cycle Time | [16 empty] | Cycle Time | [16 empty] | Cycle Time
|  |  | Activity Type | Steps | Time to consider in absence of data (sec) | Speed (m / sec) | Acceleration (m / sec^2) | Total Distance (m) | Time to Reach Max Speed (sec) | Distance in accerlaration (m) | Distance in Max speed (m) | Distance in de-acceleration (m) | Time in acceleration (sec) | Time in full speed (sec) | Time in de-acceleration (sec) | Time (sec) | Units | Total Time |  | Activity Type | Steps | Time to consider in absence of data (sec) | Speed (m / sec) | Acceleration (m / sec^2) | Total Distance (m) | Time to Reach Max Speed (sec) | Distance in accerlaration (m) | Distance in Max speed (m) | Distance in de-acceleration (m) | Time in acceleration (sec) | Time in full speed (sec) | Time in de-acceleration (sec) | Time (sec) | Units | Total Time |  | Activity Type | Steps | Time to consider in absence of data (sec) | Speed (m / sec) | Acceleration (m / sec^2) | Total Distance (m) | Time to Reach Max Speed (sec) | Distance in accerlaration (m) | Distance in Max speed (m) | Distance in de-acceleration (m) | Time in acceleration (sec) | Time in full speed (sec) | Time in de-acceleration (sec) | Time (sec) | Units | Total Time |  | Activity Type | Steps | Time to consider in absence of data (sec) | Speed (m / sec) | Acceleration (m / sec^2) | Total Distance (m) | Time to Reach Max Speed (sec) | Distance in accerlaration (m) | Distance in Max speed (m) | Distance in de-acceleration (m) | Time in acceleration (sec) | Time in full speed (sec) | Time in de-acceleration (sec) | Time (sec) | Units | Total Time
Inputs | Value | 1 | Pick and place Cases within reach - Shoulder or knee level | Get empty tote on workstation | [14 empty] | 1 | [16 empty] | 1 | [16 empty] | 1
Units per inbound carton | 44 |  | Pick and place Cases within reach - Waist level | Pick SKU tote and put inside the empty tote | [12 empty] | 1
Units per storage tote | 13.4 |  | Manual: Carton Opening/ Taping(600x400x400) | Cut open the SKU case
Units per grab | 5 |  | Scanning | Scan SKU case
|  |  | Scanning | Scan Decant tote
|  |  | Unit pick: Pick and place Unit within reach - Waist level | Pick and place units from case to tote
|  |  | Drag or push tote/ carton on conveyor | Push decant tote on conveyor
|  |  | Enter Qty in RF | Enter SKU qty in RF
|  |  | Pick and place Cases within reach - Waist level | Throw trash on trash conveyor

## Pallet autolift
Image for reference
Equipment | Pallet Lift
Utilization
Input
Number of levels | 7 | Nos.
Lift travel height | 18 | Meters
Difference of 1st level from Lift Lowest position | 0.1 | Meters
Level to Level gap (Average) |  | Meters
Speed of Pallet Conveyor (vx) | 0.2 | m/s
Speed of Motor (vy) | 0.3 | m/s
Equipment Utilization |  | %
Travelling distance- Pallet conveyor to Lift conveyor | 1.6 | Meters
Throughput- Required (In + Out) | 100 | Pallets per hr
Combined cycle % | 80% | %
Single cycle % |  | %
Output
Throughput- with Utilization (Single Lift) |  | Cycles per Hr
Throughput- with Utilization (Single Lift) |  | Pallets per hr
Number of Lift required |  | Nos.
Motor speed (m/s) |  | m/s
Motor acceleration (m/s2) |  | m/s2
Time to load / unload the pallet on Roller conveyor
vx [m/s]
ax [m/s2]
dist slow speed x [m] | 0.05
slow speed x [m/s] | 0.05
Travelling distance[m]
Accel. time [s]
Const. speed time [s]
deaccel. time [s]
slow speed time [s]
positioning time [s] | 1
TOTAL [s]
Time for lifting / lowering and positioning
vy [m/s]
ay [m/s2]
dist slow speed y [m] | 0.05
slow speed y [m/s] | 0.1
Level number | 1
Hoisting distance [m]
Accel. time [s]
Const.speed time [s]
deaccel. time [s]
slow speed time [s]
positioning time [s] | 1 | 1 | 1 | 1 | 1 | 1 | 1 | 1 | 1 | 1 | 1 | 1 | 1 | 1 | 1 | 1 | 1 | 1 | 1 | 1 | 1 | 1 | 1 | 1 | 1 | 1 | 1 | 1 | 1 | 1
TOTAL [s]
Final TOTAL [s]
Communication and dead times in 1/2 cycle [s] |  |  |  | 1
Total time 1/2 cycle (s)
Max. Throughput (cycles/h)
Throughput with 80% Utilization

## Multipro in&out frm diff side
Equipment | Multipro in&out from diff side
Utilization
Project name
Revision
|  |  |  | S.No | Cycles / Hour | [15 empty] | S.No | Cycles / Hour
[5 empty] | Effective Cycle Time | [16 empty] | Effective Cycle Time
[5 empty] | Equipment Utilization | [16 empty] | Equipment Utilization
Cycles/ Hr |  |  |  |  | Cycle Time | [16 empty] | Cycle Time
Pallets/ Hr |  |  |  |  | Activity Type | Steps | Time to consider in absence of data (sec) | Speed (m / sec) | Acceleration (m / sec^2) | Total Distance (m) | Time to Reach Max Speed (sec) | Distance in accerlaration (m) | Distance in Max speed (m) | Distance in de-acceleration (m) | Time in acceleration (sec) | Time in full speed (sec) | Time in de-acceleration (sec) | Time (sec) | Units | Total Time |  | Activity Type | Steps | Time to consider in absence of data (sec) | Speed (m / sec) | Acceleration (m / sec^2) | Total Distance (m) | Time to Reach Max Speed (sec) | Distance in accerlaration (m) | Distance in Max speed (m) | Distance in de-acceleration (m) | Time in acceleration (sec) | Time in full speed (sec) | Time in de-acceleration (sec) | Time (sec) | Units | Total Time
Multi Pro required |  |  |  | 1 | Pallet Chain Conveyor | Transfer of pallet from buffer conveyor to Multi pro | [12 empty] | 1 |  | 1 | Pallet Chain Conveyor | Transfer of pallet from buffer conveyor to Multi pro | [12 empty] | 1
Throughput Pallets/ Hr (In + Out) | 1000 |  |  |  | Multipro Running Loaded/Unloaded | Multi pro moving to location | [12 empty] | 1 |  |  | Multipro Running Loaded/Unloaded | Multi pro moving to location | [12 empty] | 1
[5 empty] | Cruiser lift/ drop time | Cruiser lifting pallet | [12 empty] | 1 |  |  | Cruiser lift/ drop time | Cruiser lifting pallet | [12 empty] | 1
Aisle length max m (Mother) | 60.9 | Max length travelled by multi pro in a level in meters |  |  | Cruiser Running loaded | Cruiser moves to rack depth | [12 empty] | 1 |  |  | Cruiser Running loaded | Cruiser moves to rack depth | [12 empty] | 1
Travel depth max m (Child) | 11 | Max length travelled by cruiser in rack depth |  |  | Cruiser lift/ drop time | Cruiser drops pallet | [12 empty] | 1 |  |  | Cruiser lift/ drop time | Cruiser drops pallet | [12 empty] | 1
Pallet depth m | 1.2 | Lead side on multi pro travel direction |  |  | Cruiser Running Unloaded | Cruiser comes back to multi pro | [12 empty] | 1 |  |  | Cruiser Running Unloaded | Cruiser comes back to multi pro | [12 empty] | 1
[5 empty] | Multipro Running Loaded/Unloaded | Multi Pro moving next location to pick a pallet | [12 empty] | 1 | [7 empty] | 0 | [8 empty] | 0
| Cycles/ Hr | Weightage | Pallets/ Hr |  | Cruiser Running Unloaded | Cruiser moves in rack depth to pick pallet | [12 empty] | 1 | [7 empty] | 0 | [8 empty] | 0
Combined cycle |  | 30% |  |  | Cruiser lift/ drop time | Cruiser lifts pallet | [12 empty] | 1 | [16 empty] | 0
Single cycle |  | 70% |  |  | Cruiser Running loaded | Cruiser moves back to Multi pro with loaded pallet | [12 empty] | 1 | [16 empty] | 0
[5 empty] | Multipro Running Loaded/Unloaded | Multi pro moves back to outbound buffer conveyor | [12 empty] | 1 |  |  | Multipro Running Loaded/Unloaded | Multi pro moves back to outbound buffer conveyor | [12 empty] | 1
Combined cycle next location distance m |  |  |  |  | Cruiser lift/ drop time | Cruiser drops pallet | [12 empty] | 1
Cruiser travel length m (Avg travel length) |  |  |  |  | Pallet Chain Conveyor | Pallet transferred to chain conveyor | [12 empty] | 1
[5 empty] | Multipro Running Loaded/Unloaded | Multi pro moves back to Iutbound buffer conveyor | [12 empty] | 1
Note on C18: [Threaded comment] Your version of Excel allows you to read this threaded comment; however, any edits to it will get removed if the file is opened in a newer version of Excel. Learn more: https://go.microsoft.com/fwlink/?linkid=870924 Comment: Throughput weightage by scenario

## Quadron DD in&out frm diff
Equipment | Multipro in&out from diff side
Utilization
Project name
Revision
|  |  |  | S.No | Cycles / Hour | [15 empty] | S.No | Cycles / Hour
[5 empty] | Effective Cycle Time | [16 empty] | Effective Cycle Time
[5 empty] | Equipment Utilization | [16 empty] | Equipment Utilization
Cycles/ Hr |  |  |  |  | Cycle Time | [16 empty] | Cycle Time
Totes/ Cases per Hr |  |  |  |  | Activity Type | Steps | Time to consider in absence of data (sec) | Speed (m / sec) | Acceleration (m / sec^2) | Total Distance (m) | Time to Reach Max Speed (sec) | Distance in accerlaration (m) | Distance in Max speed (m) | Distance in de-acceleration (m) | Time in acceleration (sec) | Time in full speed (sec) | Time in de-acceleration (sec) | Time (sec) | Units | Total Time |  | Activity Type | Steps | Time to consider in absence of data (sec) | Speed (m / sec) | Acceleration (m / sec^2) | Total Distance (m) | Time to Reach Max Speed (sec) | Distance in accerlaration (m) | Distance in Max speed (m) | Distance in de-acceleration (m) | Time in acceleration (sec) | Time in full speed (sec) | Time in de-acceleration (sec) | Time (sec) | Units | Total Time
Quadrons required |  |  |  | 1 | Quadron Forking Single Deep | Receive tote or case from buffer conveyor | [12 empty] | 1 |  | 1 | Quadron Forking Single Deep | Receive tote or case from buffer conveyor | [12 empty] | 1
Throughput (Totes or cases/ Hr) | 700 |  |  |  | Quadron Running | Inbound cycle | [12 empty] | 1 |  |  | Quadron Running | Move to reach location | [12 empty] | 1
[5 empty] | Quadron Forking Single Deep | Putaway tote or case (50% time to first deep) | [12 empty] | 0.5 |  |  | Quadron Forking Single Deep | Putaway tote or case (50% time to first deep) | [12 empty] | 0.5
Aisle length m | 100 |  |  |  | Quadron Forking Double Deep | Putaway tote or case (50% time to second deep) | [12 empty] | 0.5 |  |  | Quadron Forking Double Deep | Putaway tote or case (50% time to second deep) | [12 empty] | 0.5
[5 empty] | Quadron Running | Outbound cycle | [12 empty] | 1 |  |  | Quadron Running | Move to reach outbound side | [12 empty] | 1
| Cycles/ Hr | Weightage | Totes/ Cases per hr |  | Quadron Forking Single Deep | Pick tote or case (50% time to first deep) | [12 empty] | 0.5
Combined cycle |  | 90% |  |  | Quadron Forking Double Deep | Pick tote or case (50% time to second deep) | [12 empty] | 0.5
Single Cycle |  | 10% |  |  | Quadron Running | Deliver tote or case to buffer conveyor | [12 empty] | 1
[5 empty] | Quadron Forking Single Deep | Deliver tote or case from buffer conveyor | [12 empty] | 1
Combined cycle next location distance m |  |  |  |  | Quadron Running | Coming pack to Inbound side | [12 empty] | 1
Note on B14: [Threaded comment] Your version of Excel allows you to read this threaded comment; however, any edits to it will get removed if the file is opened in a newer version of Excel. Learn more: https://go.microsoft.com/fwlink/?linkid=870924 Comment: Max length travelled by Quadron in an aisle (Lift to last storage location)
Note on C16: [Threaded comment] Your version of Excel allows you to read this threaded comment; however, any edits to it will get removed if the file is opened in a newer version of Excel. Learn more: https://go.microsoft.com/fwlink/?linkid=870924 Comment: Throughput weightage by scenario

## Multi pro TP
Project name
Revision | [73 empty] | Reshuffling
[6 empty] | S.No | Cycles / Hour | [15 empty] | S.No | Cycles / Hour | [15 empty] | S.No | Cycles / Hour | [15 empty] | S.No | Cycles / Hour | [15 empty] | S.No | Cycles / Hour
[7 empty] | Effective Cycle Time | [16 empty] | Effective Cycle Time | [16 empty] | Effective Cycle Time | [16 empty] | Effective Cycle Time | [16 empty] | Effective Cycle Time
| Standard cycles | Reshuffling cycles |  |  |  |  | Equipment Utilization | [16 empty] | Equipment Utilization | [16 empty] | Equipment Utilization | [16 empty] | Equipment Utilization | [16 empty] | Equipment Utilization
Cycles/ Hr | [6 empty] | Cycle Time | [16 empty] | Cycle Time | [16 empty] | Cycle Time | [16 empty] | Cycle Time | [16 empty] | Cycle Time
Pallets/ Hr | [6 empty] | Activity Type | Steps | Time to consider in absence of data (sec) | Speed (m / sec) | Acceleration (m / sec^2) | Total Distance (m) | Time to Reach Max Speed (sec) | Distance in accerlaration (m) | Distance in Max speed (m) | Distance in de-acceleration (m) | Time in acceleration (sec) | Time in full speed (sec) | Time in de-acceleration (sec) | Time (sec) | Units | Total Time |  | Activity Type | Steps | Time to consider in absence of data (sec) | Speed (m / sec) | Acceleration (m / sec^2) | Total Distance (m) | Time to Reach Max Speed (sec) | Distance in accerlaration (m) | Distance in Max speed (m) | Distance in de-acceleration (m) | Time in acceleration (sec) | Time in full speed (sec) | Time in de-acceleration (sec) | Time (sec) | Units | Total Time |  | Activity Type | Steps | Time to consider in absence of data (sec) | Speed (m / sec) | Acceleration (m / sec^2) | Total Distance (m) | Time to Reach Max Speed (sec) | Distance in accerlaration (m) | Distance in Max speed (m) | Distance in de-acceleration (m) | Time in acceleration (sec) | Time in full speed (sec) | Time in de-acceleration (sec) | Time (sec) | Units | Total Time |  | Activity Type | Steps | Time to consider in absence of data (sec) | Speed (m / sec) | Acceleration (m / sec^2) | Total Distance (m) | Time to Reach Max Speed (sec) | Distance in accerlaration (m) | Distance in Max speed (m) | Distance in de-acceleration (m) | Time in acceleration (sec) | Time in full speed (sec) | Time in de-acceleration (sec) | Time (sec) | Units | Total Time |  | Activity Type | Steps | Time to consider in absence of data (sec) | Speed (m / sec) | Acceleration (m / sec^2) | Total Distance (m) | Time to Reach Max Speed (sec) | Distance in accerlaration (m) | Distance in Max speed (m) | Distance in de-acceleration (m) | Time in acceleration (sec) | Time in full speed (sec) | Time in de-acceleration (sec) | Time (sec) | Units | Total Time
Multi Pro required | [5 empty] | 1 | Pallet Chain Conveyor | Transfer of pallet from buffer conveyor to Multi pro | [12 empty] | 1 |  | 1 | Pallet Chain Conveyor | Transfer of pallet from buffer conveyor to Multi pro | [12 empty] | 1 |  | 1 | Pallet Chain Conveyor | Transfer of pallet from buffer conveyor to Multi pro | [12 empty] | 1 |  | 1 | Pallet Chain Conveyor | Transfer of pallet from buffer conveyor to Multi pro | [12 empty] | 1 |  | 1 | Cruiser Running Unloaded | Cruiser movement (Pick and drop pallet) | [12 empty] | 4
Throughput Pallets/ Hr (In + Out) | [6 empty] | Multipro Running Loaded/Unloaded | Multi pro moving to location | [12 empty] | 1 |  |  | Multipro Running Loaded/Unloaded | Multi pro moving to location | [12 empty] | 1 |  |  | Multipro Running Loaded/Unloaded | Multi pro moving to location | [12 empty] | 1 |  |  | Multipro Running Loaded/Unloaded | Multi pro moving to location | [12 empty] | 1 |  |  | Cruiser lift/ drop time | Cruiser lift and drop (Pick and drop pallet) | [12 empty] | 4
[7 empty] | Cruiser lift/ drop time | Cruiser lifting pallet | [12 empty] | 1 |  |  | Cruiser lift/ drop time | Cruiser lifting pallet | [12 empty] | 1 |  |  | Cruiser lift/ drop time | Cruiser lifting pallet | [12 empty] | 1 |  |  | Cruiser lift/ drop time | Cruiser lifting pallet | [12 empty] | 1 |  |  | Multipro Running Loaded/Unloaded | Multi pro to and fro movement from pick to drop location | [12 empty] | 2
Total Multi Pro required | [6 empty] | Cruiser Running loaded | Cruiser moves to rack depth | [12 empty] | 1 |  |  | Cruiser Running loaded | Cruiser moves to rack depth | [12 empty] | 1 |  |  | Cruiser Running loaded | Cruiser moves to rack depth | [12 empty] | 1 |  |  | Cruiser Running loaded | Cruiser moves to rack depth | [12 empty] | 1
Effective pallets per Hr | [6 empty] | Cruiser lift/ drop time | Cruiser drops pallet | [12 empty] | 1 |  |  | Cruiser lift/ drop time | Cruiser drops pallet | [12 empty] | 1 |  |  | Cruiser lift/ drop time | Cruiser drops pallet | [12 empty] | 1 |  |  | Cruiser lift/ drop time | Cruiser drops pallet | [12 empty] | 1
[7 empty] | Cruiser Running Unloaded | Cruiser comes back to multi pro | [12 empty] | 1 |  |  | Cruiser Running Unloaded | Cruiser comes back to multi pro | [12 empty] | 1 |  |  | Cruiser Running Unloaded | Cruiser comes back to multi pro | [12 empty] | 1 |  |  | Cruiser Running Unloaded | Cruiser comes back to multi pro | [12 empty] | 1
[7 empty] | Multipro Running Loaded/Unloaded | Multi Pro moving next location to pick a pallet | [12 empty] | 1 |  |  | Multipro Running Loaded/Unloaded | Multi Pro moving next location to pick a pallet | [12 empty] | 1 |  |  | Multipro Running Loaded/Unloaded | Multi Pro moving next location to pick a pallet | [12 empty] | 1 |  |  | Multipro Running Loaded/Unloaded | Multi pro moves back to outbound buffer conveyor | [12 empty] | 1
Aisle length max m (Mother) |  | Max length travelled by multi pro in a level in meters |  |  |  |  | Cruiser Running Unloaded | Cruiser moves in rack depth to pick pallet | [12 empty] | 1 |  |  | Cruiser Running Unloaded | Cruiser moves in rack depth to pick pallet | [12 empty] | 1 |  |  | Cruiser Running Unloaded | Cruiser moves in rack depth to pick pallet | [12 empty] | 1 | [16 empty] | 1
Travel depth max m (Child) |  | Max length travelled by cruiser in rack depth |  |  |  |  | Cruiser lift/ drop time | Cruiser lifts pallet | [12 empty] | 1 |  |  | Cruiser lift/ drop time | Cruiser lifts pallet | [12 empty] | 1 |  |  | Cruiser lift/ drop time | Cruiser lifts pallet | [12 empty] | 1 | [16 empty] | 1
Pallet depth m |  | Lead side on multi pro travel direction |  |  |  |  | Cruiser Running loaded | Cruiser moves back to Multi pro with loaded pallet | [12 empty] | 1 |  |  | Cruiser Running loaded | Cruiser moves back to Multi pro with loaded pallet | [12 empty] | 1 |  |  | Cruiser Running loaded | Cruiser moves back to Multi pro with loaded pallet | [12 empty] | 1 | [16 empty] | 1
[7 empty] | Multipro Running Loaded/Unloaded | Multi pro moves back to outbound buffer conveyor | [12 empty] | 1 |  |  | Multipro Running Loaded/Unloaded | Multi pro moves back to outbound buffer conveyor | [12 empty] | 1 |  |  | Multipro Running Loaded/Unloaded | Multi pro moves back to outbound buffer conveyor | [12 empty] | 1 | [16 empty] | 1
| % of Aisle length | Distance travelled M | Cycles/ Hr | Weightage | Pallets/ Hr |  | Cruiser lift/ drop time | Cruiser drops pallet | [12 empty] | 1 |  |  | Cruiser lift/ drop time | Cruiser drops pallet | [12 empty] | 1 |  |  | Cruiser lift/ drop time | Cruiser drops pallet | [12 empty] | 1 | [16 empty] | 1
| 30% | [5 empty] | Pallet Chain Conveyor | Pallet transferred to chain conveyor | [15 empty] | Pallet Chain Conveyor | Pallet transferred to chain conveyor | [12 empty] | 1 |  |  | Pallet Chain Conveyor | Pallet transferred to chain conveyor | [12 empty] | 1 | [16 empty] | 1
70%
| 100% | [70 empty] | 1
| 55% | [70 empty] | 1
1
Combined cycle next location distance m | [71 empty] | 1
Cruiser travel length m (Avg travel length) | [71 empty] | 1
Reshuffling cycle travel distance m | [71 empty] | 1
Note on E20: [Threaded comment] Your version of Excel allows you to read this threaded comment; however, any edits to it will get removed if the file is opened in a newer version of Excel. Learn more: https://go.microsoft.com/fwlink/?linkid=870924 Comment: Throughput weightage by scenario

## Multi pro Area
Max pallets that can be stored |  | Pallet inputs | Value | UOM | Value | UOM |  | Value | UOM | Value | UOM | Yes
Remaining area m^2 |  | Pallet depth (in child shuttle travel direction) |  | M |  | Ft | Input values in either Meters M/ Milimeters mm (Column E) or in Feet Ft in (Column G) |  | M |  | mm | No
Length of remaining area M |  | Pallet width (in mother shuttle travel direction) |  | M |  | Ft |  |  | M |  | mm
Width of remaining area M |  | Pallet height including the load |  | M |  | Ft |  |  | M |  | mm
|  | Overhang in length |  | mm |  | Ft |  |  | M |  | mm
Pallet dimensions | Dimension in mm | Overhang in width |  | mm |  | Ft |  |  | M |  | mm
Length (Lead side on Mother chain conveyor)
Width |  | Field Inputs | Value | UOM | Value | UOM |  | Value | UOM | Value | UOM
Total pallet height |  | Clear height (After Lightings, sprinklers etc.) |  | M |  | Ft |  |  | M |  | mm
Total pallet length (Lead side on Mother) |  | Length |  | M |  | Ft |  |  | M |  | mm
Total pallet width |  | Width |  | M |  | Ft |  |  | M |  | mm
Mother child area dimensions | Dimension in mm | Configuration requirement | Value | UOM | Value | UOM
Clear height (After Lightings, sprinklers etc.) |  | Pallets per SKU batch on Left side of track |  | Nos
Length |  | Pallets per SKU batch on Right side of track | 4 | Nos |  | Ft |  |  | M
Width |  | Bracing towers after every (change this based on discussion with rack vendor) |  | M |  | Ft |  |  | M
Total throughput/ Hr |  | Throughput required | Pallets/ Hr
# lifts required for In (per track) |  | Pallets/ Hr In
# lifts required for Out (per track) |  | Pallets/ Hr Out
Effective width of a pallet - Child direction |  | Max lift throughput capacity (Pallets/ Hr)
No of tracks calculation | Nos. | Other Key Outputs
Left side of the track |  | No of tracks |  | If this number is less than 1 then reduce the number of pallets per SKU batch
Track width | 1575 | No of bays on one side of track
First pallet from edge of the track |  | Levels in storage
Right side of the track
Total width |  | Fencing required?
# of tracks
No of bays calculation | Dimension in mm
Upright | 120
Fencing outside storage
Pallet to pallet distance - in direction of Mother | 75
Pallet to pallet distance - in direction of Child | 100
Dimension of a bay in Left side of the track
Width of a bay - In direction of Mother
Length of a bay - In direction of Child
Bay dimension in m^2
Dimension of a bay in Right side of the track
Width of a bay - In direction of Mother
Length of a bay - In direction of Child
Bay dimension in m^2
Max aisle length from first to last pallet
# bays in storage Left side of the track
# bays in storage Right side of the track
No of levels calculation | Dimension in mm
Plinth level to bottom of first pallet | 800
Pallet lift top (Top pallet) | 150
Distance between top of pallet to bottom of above pallet | 450
Effective height available
Extra height for ESFR | 300
ESFR after every | 7000
# of ESFR levels
Height occupied by ESFR
Pallet height plus clear height
Effective clear height between pallet (Theortical)
Effective height of a level
Levels
Pallets stored | Nos.
Left side of the track
Right side of the track
Other dimensions outside storage area | Dimension in mm
Lift length | 2450
Lift to first upright distance | 350
Distance between two lifts | 350
Clear length for track at the end (Includes length for stairs for maintenance)
Bracing tower | 3000
Total effective length of bracing tower
Back - Overhang of track outside last pallet position
# bracing towers
Note on B4: [Threaded comment] Your version of Excel allows you to read this threaded comment; however, any edits to it will get removed if the file is opened in a newer version of Excel. Learn more: https://go.microsoft.com/fwlink/?linkid=870924 Comment: This is the remaining area which cannot be used to add additional module of ASRS or additional area after acheieving given throughput
Note on D26: [Threaded comment] Your version of Excel allows you to read this threaded comment; however, any edits to it will get removed if the file is opened in a newer version of Excel. Learn more: https://go.microsoft.com/fwlink/?linkid=870924 Comment: If this number is less than 1 then reduce the number of pallets per SKU batch
Note on B57: [Threaded comment] Your version of Excel allows you to read this threaded comment; however, any edits to it will get removed if the file is opened in a newer version of Excel. Learn more: https://go.microsoft.com/fwlink/?linkid=870924 Comment: minus 1 since top level ESFR is assumed to be included in building ESFR

## Multi Pro Input OutPut
Multi-Pro |  | Utilization
Project name
Revision | [5 empty] | Output
Input
Throughput requirement | [5 empty] | Output based on throughput requirement | Std Cycle | Reshuffling cycle | Tentative BOM (Excluding controls)
Input | Qty | Cycles | PPH | % |  | Cycles/ Hr |  |  | Main Product | Sub Product | Mfg/ Boughtout | UOM | QTY
Inbound PPH | 500 | Pallets in combined cycle |  |  |  | Pallets/ Hr |  |  | Multipro | Shuttle - Multipro
Outbound PPH | 150 | Pallets in single cycle |  |  |  | Multi Pro required |  |  | Multipro | Aisle Equipment - Multipro
Aisle length max M (Mother) | 100 | Max length travelled by multi pro in a level in meters |  |  |  | Total Multi Pro required (Roundup) |  |  | Multipro | Pallet Lift upto 5 high - -Multipro
Travel depth max M (Child) | 20 | Max length travelled by cruiser in rack depth |  |  |  | Effective pallets per Hr per Multi Pro |  |  | Multipro | Pallet Lift upto 10 high -Multipro
Pallet depth M | 1.2 | Lead side on multi pro travel direction | [6 empty] | Multipro | Rack per bin Position -Multipro
[6 empty] | Output based on Storage requirement |  |  | Pallet_Conveyor | Chain Conveyor -2 Strands Zone Length 1.5 M
Reshuffling parameters | [5 empty] | Max pallets that can be stored |  |  | Pallet_Conveyor | Pallet 90 degree Pop-Up - Excl Converyor
Reshuffling required? | Yes |  |  |  |  | Remaining area m^2 |  |  | Fence | Fence for Multi pro | Bought Out | Mtr
Pallet posns in depth | 12 | To be less tha 30 |  |  |  | Length of remaining area M |  |  | Fence | Fence for Lifts | Bought Out | Mtr
SKUs per lane | 12 |  |  |  |  | Width of remaining area M |  |  | Safety doors | Safety doors for Multi Pro Per level | Bought Out | Number
% Outbound throughput that requires reshuffling | 10% |  |  |  |  | No of tracks |  |  | Safety doors | Safety doors for Lift fence | Bought Out | Number
Pallets per SKU per lane | [5 empty] | No of bays on one side of track
Throughput % per SKU | [5 empty] | Levels in storage |  |  | Calculations and outcomes of this sheet are valid for following conditions
Total pallets to reshuffle | [5 empty] | Multi Pro required |  |  | 1 | Pallet weight dosent exceeds 1 tonn
[6 empty] | Inbound lifts |  |  | 2 | Storage system dimensions are for symmetrical rectangular layouts without pick tunnel
Storage requirement |  | Input values either in metrics or imperial only |  |  |  | Outbound lifts |  |  | 3 | Picking through GTP stations are not required
Pallet inputs | Value | UOM | Value | UOM |  |  |  |  | 4 | Only storage and retrival of full pallets is required
Pallet depth (in child shuttle travel direction) | 1 | M |  | Ft |  |  |  |  | 5 | Only one size of pallet is handled
Pallet width (in mother shuttle travel direction) | 1.2 | M |  | Ft |  | Additional considerations in BOM |  |  | 6 | Number of aisles in MultiPro storage are defined by storage, but number of multi Pros and aisle equipment are defined by throughput
Pallet height including the load | 1.6 | M |  | Ft |  | Additional track on front and back per level M | 2.5
Overhang in length | 100 | mm |  | Ft |  | Conveyors between multipro and lift per level for each lift M | 1.5
Overhang in width | 100 | mm |  | Ft |  | On ground conveyor between lift and popup for each lift M | 1.5
[6 empty] | On ground conveyor popups (per lift) | 1
Field Inputs | Value | UOM | Value | UOM |  | On ground conveyor popups M (Chain conveyor) for each lift M | 1.5
Clear height (After Lightings, sprinklers etc.) | 30 | M |  | Ft |  | On ground conveyor between popups and IB and OB points for each lift M | 3
Length | 100 | M |  | Ft |  | Lift fence perimeter M
Width | 30 | M |  | Ft
Configuration requirement | Value | UOM | Value | UOM
Pallets per SKU batch on Left side of track | 5 | Nos
Pallets per SKU batch on Right side of track | 2 | Nos
Bracing towers after every (change this based on discussion with rack vendor) |  | M |  | Ft
Max lift throughput capacity (Pallets/ Hr) | 50
Fencing required? | Yes
Calculations for reshuffling throughput
Depth | Factor | % Picks | Throughput split | Pallets reshuffled to pick req pallet | Total pallets to reshuffle
1
2
3
4
5
6
7
8
9
10
11
12
13
14
15
16
17
18
19
20
21
22
23
24
25
26
27
28
29
30
Note on G17: [Threaded comment] Your version of Excel allows you to read this threaded comment; however, any edits to it will get removed if the file is opened in a newer version of Excel. Learn more: https://go.microsoft.com/fwlink/?linkid=870924 Comment: If this number is less than 1 then reduce the number of pallets per SKU batch

## Quadron Double deep TP
Project name
Revision | [73 empty] | Reshuffling
[6 empty] | S.No | Cycles / Hour | [15 empty] | S.No | Cycles / Hour | [15 empty] | S.No | Cycles / Hour | [15 empty] | S.No | Cycles / Hour | [15 empty] | S.No | Cycles / Hour
[7 empty] | Effective Cycle Time | [16 empty] | Effective Cycle Time | [16 empty] | Effective Cycle Time | [16 empty] | Effective Cycle Time | [16 empty] | Effective Cycle Time
| Standard cycles | Reshuffling cycles |  |  |  |  | Equipment Utilization | [16 empty] | Equipment Utilization | [16 empty] | Equipment Utilization | [16 empty] | Equipment Utilization | [16 empty] | Equipment Utilization
Cycles/ Hr | [6 empty] | Cycle Time | [16 empty] | Cycle Time | [16 empty] | Cycle Time | [16 empty] | Cycle Time | [16 empty] | Cycle Time
Totes/ Cases per Hr | [6 empty] | Activity Type | Steps | Time to consider in absence of data (sec) | Speed (m / sec) | Acceleration (m / sec^2) | Total Distance (m) | Time to Reach Max Speed (sec) | Distance in accerlaration (m) | Distance in Max speed (m) | Distance in de-acceleration (m) | Time in acceleration (sec) | Time in full speed (sec) | Time in de-acceleration (sec) | Time (sec) | Units | Total Time |  | Activity Type | Steps | Time to consider in absence of data (sec) | Speed (m / sec) | Acceleration (m / sec^2) | Total Distance (m) | Time to Reach Max Speed (sec) | Distance in accerlaration (m) | Distance in Max speed (m) | Distance in de-acceleration (m) | Time in acceleration (sec) | Time in full speed (sec) | Time in de-acceleration (sec) | Time (sec) | Units | Total Time |  | Activity Type | Steps | Time to consider in absence of data (sec) | Speed (m / sec) | Acceleration (m / sec^2) | Total Distance (m) | Time to Reach Max Speed (sec) | Distance in accerlaration (m) | Distance in Max speed (m) | Distance in de-acceleration (m) | Time in acceleration (sec) | Time in full speed (sec) | Time in de-acceleration (sec) | Time (sec) | Units | Total Time |  | Activity Type | Steps | Time to consider in absence of data (sec) | Speed (m / sec) | Acceleration (m / sec^2) | Total Distance (m) | Time to Reach Max Speed (sec) | Distance in accerlaration (m) | Distance in Max speed (m) | Distance in de-acceleration (m) | Time in acceleration (sec) | Time in full speed (sec) | Time in de-acceleration (sec) | Time (sec) | Units | Total Time |  | Activity Type | Steps | Time to consider in absence of data (sec) | Speed (m / sec) | Acceleration (m / sec^2) | Total Distance (m) | Time to Reach Max Speed (sec) | Distance in accerlaration (m) | Distance in Max speed (m) | Distance in de-acceleration (m) | Time in acceleration (sec) | Time in full speed (sec) | Time in de-acceleration (sec) | Time (sec) | Units | Total Time
Quadrons required | [5 empty] | 1 | Quadron Forking Single Deep | Receive tote or case from buffer conveyor | [12 empty] | 1 |  | 1 | Quadron Forking Single Deep | Receive tote or case from buffer conveyor | [12 empty] | 1 |  | 1 | Quadron Forking Single Deep | Receive tote or case from buffer conveyor | [12 empty] | 1 |  | 1 | Quadron Forking Single Deep | Receive tote or case from buffer conveyor | [12 empty] | 1 |  | 1 | Quadron Forking Single Deep | Putaway or pick tote or case (50% time to first deep)
Throughput (Totes or cases/ Hr) | [6 empty] | Quadron Running | Inbound cycle | [12 empty] | 1 |  |  | Quadron Running | Inbound cycle | [12 empty] | 1 |  |  | Quadron Running | Inbound cycle | [12 empty] | 1 |  |  | Quadron Running | Single cycle | [12 empty] | 1 |  |  | Quadron Forking Double Deep | Putaway or pick tote or case (50% time to second deep)
[7 empty] | Quadron Forking Single Deep | Putaway tote or case (50% time to first deep) | [12 empty] | 0.5 |  |  | Quadron Forking Single Deep | Putaway tote or case (50% time to first deep) | [12 empty] | 0.5 |  |  | Quadron Forking Single Deep | Putaway tote or case (50% time to first deep) | [12 empty] | 0.5 |  |  | Quadron Forking Single Deep | Putaway or pick tote or case (50% time to first deep) | [12 empty] | 0.5 |  |  | Quadron Running | Outbound cycle | [12 empty] | 2
Total Quadrons required | [6 empty] | Quadron Forking Double Deep | Putaway tote or case (50% time to second deep) | [12 empty] | 0.5 |  |  | Quadron Forking Double Deep | Putaway tote or case (50% time to second deep) | [12 empty] | 0.5 |  |  | Quadron Forking Double Deep | Putaway tote or case (50% time to second deep) | [12 empty] | 0.5 |  |  | Quadron Forking Double Deep | Putaway or pick tote or case (50% time to second deep) | [12 empty] | 0.5
Effective totes or cartons per Hr | [6 empty] | Quadron Running | Outbound cycle | [12 empty] | 1 |  |  | Quadron Running | Outbound cycle | [12 empty] | 1 |  |  | Quadron Running | Outbound cycle | [12 empty] | 1 |  |  | Quadron Running | Outbound cycle | [12 empty] | 1
[7 empty] | Quadron Forking Single Deep | Pick tote or case (50% time to first deep) | [12 empty] | 0.5 |  |  | Quadron Forking Single Deep | Pick tote or case (50% time to first deep) | [12 empty] | 0.5 |  |  | Quadron Forking Single Deep | Pick tote or case (50% time to first deep) | [12 empty] | 0.5
Aisle length m | [6 empty] | Quadron Forking Double Deep | Pick tote or case (50% time to second deep) | [12 empty] | 0.5 |  |  | Quadron Forking Double Deep | Pick tote or case (50% time to second deep) | [12 empty] | 0.5 |  |  | Quadron Forking Double Deep | Pick tote or case (50% time to second deep) | [12 empty] | 0.5
[7 empty] | Quadron Running | Deliver tote or case to buffer conveyor | [12 empty] | 1 |  |  | Quadron Running | Deliver tote or case to buffer conveyor | [12 empty] | 1 |  |  | Quadron Running | Deliver tote or case to buffer conveyor | [12 empty] | 1 | [16 empty] | 1
| % of Aisle Length | Distance travelled m | Cycles/ Hr | Weightage | Totes/ Cases per hr |  | Quadron Forking Single Deep | Deliver tote or case from buffer conveyor | [12 empty] | 1 |  |  | Quadron Forking Single Deep | Deliver tote or case from buffer conveyor | [12 empty] | 1 |  |  | Quadron Forking Single Deep | Deliver tote or case from buffer conveyor | [12 empty] | 1 | [16 empty] | 1
| 30% | [19 empty] | 1 | [16 empty] | 1 | [16 empty] | 1 | [16 empty] | 1
| 70% | [19 empty] | 1 | [16 empty] | 1 | [16 empty] | 1 | [16 empty] | 1
| 100% | [19 empty] | 1 | [16 empty] | 1 | [16 empty] | 1 | [16 empty] | 1
| 50% | [19 empty] | 1 | [16 empty] | 1 | [16 empty] | 1 | [16 empty] | 1
[21 empty] | 1 | [16 empty] | 1 | [16 empty] | 1 | [16 empty] | 1
Combined cycle next location distance m | [20 empty] | 1 | [16 empty] | 1 | [16 empty] | 1 | [16 empty] | 1
Reshuffling cycle travel distance m | [37 empty] | 1 | [16 empty] | 1 | [16 empty] | 1
[38 empty] | 1 | [16 empty] | 1 | [16 empty] | 1
[38 empty] | 1 | [16 empty] | 1 | [16 empty] | 1
[38 empty] | 1 | [16 empty] | 1 | [16 empty] | 1
[38 empty] | 1 | [16 empty] | 1 | [16 empty] | 1
1
1
Note on B15: [Threaded comment] Your version of Excel allows you to read this threaded comment; however, any edits to it will get removed if the file is opened in a newer version of Excel. Learn more: https://go.microsoft.com/fwlink/?linkid=870924 Comment: Max length travelled by Quadron in an aisle (Lift to last storage location)
Note on E17: [Threaded comment] Your version of Excel allows you to read this threaded comment; however, any edits to it will get removed if the file is opened in a newer version of Excel. Learn more: https://go.microsoft.com/fwlink/?linkid=870924 Comment: Throughput weightage by scenario

## Quadron Area
Max totes that can be stored
Remaining area m^2 |  | Tote inputs | Value | UOM | Value | UOM |  | Value | UOM | Value | UOM
Length of remaining area M |  | Tote depth (in the forking direction) |  | mm |  | Ft | Input values in either Milimeters mm (Column E) or in Feet Ft in (Column G) |  | mm |  | M
Width of remaining area M |  | Tote width (in the crane travel direction) |  | mm |  | Ft |  |  | mm |  | M
|  | Tote height |  | mm |  | Ft |  |  | mm |  | M
Effective Width of storage
|  | Field Inputs | Value | UOM | Value | UOM |  | Value | UOM
Throughput required | Totes/ Hr | Clear height (After Lightings, sprinklers etc.) |  | M |  | Ft | Input values in either Meters M (Column E) or in Feet Ft in (Column G) |  | M
Throughput/ Hr |  | Length mm |  | M |  | Ft |  |  | M
|  | Width mm |  | M |  | Ft |  |  | M
Max lift throughput capacity (Totes/ Hr)
# lifts required |  | Configuration Inputs | Value | UOM
No of tracks as per throughput requirement |  | Deep on the left side of track |  | Nos
|  | Deep on the right side of track |  | Nos
Effective length of tote - forking direction |  | Number of totes in one bay one level |  | Nos
No of tracks calculation | Nos. | Throughput | Value | UOM
Left side of the track |  | Inbound throughput |  | Totes per hour
Right side of the track |  | Outbound throughput |  | Totes per hour
Total width |  | Max Lift productivity (Totes per Hr) After all utilizations | 350
Effective left side depth with theoretical fencing
Effective right side depth with theoretical fencing |  | Other Key Outputs
Effective total width |  | Inbound Lift utilization
# of tracks |  | Outbound Lift utilization
No. of carton shuttle tracks
Track dimensions | Dimension in mm | No. of bays per track on one side
Track width | 840 | No. of tracks required by throughput
First tote from edge of the track | 55 | Levels in storage
No of Bays calculation | Dimension in mm
Upright | 90
Fencing outside storage | 450
fencing at the end | 290
Effective fencing dimension
Number of totes in one bay pick face
Tote to tote distance - in direction of Shuttle travel | 120
Tote to tote distance - in direction of forking | 150
Dimension of a bay in Left side of the track
Width of a bay - In direction of Shuttle travel
Length of a bay - In direction of Forking
Bay dimension in m^2
Dimension of a bay in Right side of the track
Width of a bay - In direction of Shuttle travel
Length of a bay - In direction of Forking
Bay dimension in m^2
Max aisle length from first to last pallet
# bays in storage Left side of the track
# bays in storage Right side of the track
Level calculation bay dimensions | Dimension in mm
Plinth level to bottom of first pallet | 610
Tote lift top (Top tote) | 580
Distance between top of pallet to bottom of above pallet | 150
Effective height available
Extra height for ESFR and cross beam | 200
Cross beam after every | 2800
# of ESFR levels
Height occupied by Cross beam
Pallet height plus clear height
Effective clear height between pallet (Theortical)
Effective height of a level
Levels
Other dimensions outside storage area | Dimension in mm
Buffer conveyor and lift length | 2500
Maintenance mezzanine front including conveyors | 2700
Maintenance Mezzanine Back | 4000
Front - Clear length after mother child system for feeding conveyors | 0
Note on B4: [Threaded comment] Your version of Excel allows you to read this threaded comment; however, any edits to it will get removed if the file is opened in a newer version of Excel. Learn more: https://go.microsoft.com/fwlink/?linkid=870924 Comment: This is the remaining area which cannot be used to add additional module of Carton shuttle or additional area after acheieving given throughput
Note on B59: [Threaded comment] Your version of Excel allows you to read this threaded comment; however, any edits to it will get removed if the file is opened in a newer version of Excel. Learn more: https://go.microsoft.com/fwlink/?linkid=870924 Comment: minus 1 since top level ESFR is assumed to be included in building ESFR

## Quadron Input Output
Quadron |  | Utilization
Project name | Foxconn Chennai
Revision | [5 empty] | Output
Input
Throughput requirement | [5 empty] | Output based on throughput requirement | Std Cycle | Reshuffling cycle | Tentative BOM (Excluding controls)
Input | Qty | Cycles | Totes per Hr | % |  | Cycles/ Hr |  |  | Main Product | Sub Product | Mfg/ Boughtout | UOM | QTY
Inbound totes per hr | 1000 | Totes in combined cycle |  |  |  | Totes/ Hr |  |  | Carton_Shuttle | Shuttle - Quadron 2 Way | India Mfg | Number
Outbound totes per hr | 900 | Totes in single cycle |  |  |  | Quadrons required |  |  | Carton_Shuttle | Aisle Equipment - Quardon 2 Way | Bought Out | Mtr
Aisle length max M | 48.8 | Max length travelled by quadron in a level in meters |  |  |  | Total Quadrons required (Roundup) |  |  | Carton_Shuttle | Lift 12 High - two Crates - Quardon 2 Way | Bought Out | Number
[6 empty] | Effective totes or cartons per Hr per Quadron |  |  | Carton_Shuttle | Lift 16 High - two Crates - Quardon 2 Way | Bought Out | Number
Reshuffling parameters | [8 empty] | Carton_Shuttle | Buffer Conveyer (per aisle Per level)- 2 Way | India Mfg | No of aisle
Reshuffling required? | No |  |  |  |  | Output based on Storage requirement |  |  | Carton_Shuttle | Racks - Quardon 2 Way | Bought Out | No of bin position
Tote or carton posns in depth | 4 | To be less than 10 |  |  |  | Max totes that can be stored |  |  | Fence | Fence for carton shuttle system | Bought Out | Mtr
SKUs per lane | 2 |  |  |  |  | Remaining area m^2 |  |  | Safety doors | Safety doors for carton shuttle | Bought Out | Number
% Outbound throughput that requires reshuffling | [5 empty] | Length of remaining area M |  |  | ROLLER_CONVEYOR | ACCUMULATION - BF-660mm Zone Length 900 MM | India Mfg | Mtr
Totes or cartons per SKU per lane | [5 empty] | Width of remaining area M |  |  | POP_UP_Divertor | Itoh Denki Case pop-up: Type B (460MM) - F-RAT | Bought Out | Number
Inbound Lift utilization
Total totes or cartons to reshuffle | [5 empty] | Outbound Lift utilization |  |  | Calculations and outcomes of this sheet are valid for following conditions
[6 empty] | No. of carton shuttle tracks |  |  | 1 | Tote weight dosent exceeds 30 KG
Storage requirement |  | Input values either in metrics or imperial only |  |  |  | No. of bays per track on one side |  |  | 2 | Storage system dimensions are for symmetrical rectangular layouts without pick tunnel
Tote inputs | Value | UOM | Value | UOM |  | No. of tracks required by throughput |  |  | 3 | Picking through GTP stations are not required
Tote depth (in the forking direction) |  | mm | 0 | Ft |  | Levels in storage |  |  | 4 | Only storage and retrival of full totes considered in system
Tote width (in the crane travel direction) |  | mm | 0 | Ft |  | # lifts required for In (per track) |  |  | 5 | Only one size of tote is handled
Tote height |  | mm | 0 | Ft |  | # lifts required for Out (per track) |  |  | 6 | Number of aisles in Quadron storage are defined by storage, but number of Quadrons and aisle equipment are defined by throughput
Field Inputs | Value | UOM | Value | UOM
Clear height (After Lightings, sprinklers etc.) |  | M | 0 | Ft |  | Additional considerations in BOM
Length mm |  | M | 0 | Ft |  | Infeed and Outfeed conveyor per aisle to carton lift in M | 2.4
Width mm |  | M | 0 | Ft |  | Infeed and Outfeed conveyor per aisle to carton lift in count | 2
[6 empty] | Popups per aisle | 2
Configuration Inputs | Value | UOM |  |  |  | Buffer conveyors per level in count | 2
Deep on the left side of track |  | Nos |  |  |  | Safety doors for how many levels | 5
Deep on the right side of track |  | Nos |  |  |  | Additional busbar per track | 1.4
Number of totes in one bay one level |  | Nos
Throughput | Value | UOM
Max Lift productivity (Totes per Hr) After all utilizations
Calculations for reshuffling throughput
Depth | Multiplication factor (Extra totes or cases to be handled pick one tote or case in respective depth) | % Picks | Throughput split | Totes or cartons reshuffled to pick req Tote or carton | Total totes or cartons to reshuffle
1
2
3
4
5
6
7
8
9
10

## Medius TP
Project name
Revision | [73 empty] | Reshuffling
[6 empty] | S.No | Cycles / Hour | [15 empty] | S.No | Cycles / Hour | [15 empty] | S.No | Cycles / Hour | [15 empty] | S.No | Cycles / Hour | [15 empty] | S.No | Cycles / Hour
[7 empty] | Effective Cycle Time | [16 empty] | Effective Cycle Time | [16 empty] | Effective Cycle Time | [16 empty] | Effective Cycle Time | [16 empty] | Effective Cycle Time
| Standard cycles | Reshuffling cycles |  |  |  |  | Equipment Utilization | [16 empty] | Equipment Utilization | [16 empty] | Equipment Utilization | [16 empty] | Equipment Utilization | [16 empty] | Equipment Utilization
Cycles/ Hr | [6 empty] | Cycle Time | [16 empty] | Cycle Time | [16 empty] | Cycle Time | [16 empty] | Cycle Time | [16 empty] | Cycle Time
Totes/ Cases per Hr | [6 empty] | Activity Type | Steps | Time to consider in absence of data (sec) | Speed (m / sec) | Acceleration (m / sec^2) | Total Distance (m) | Time to Reach Max Speed (sec) | Distance in accerlaration (m) | Distance in Max speed (m) | Distance in de-acceleration (m) | Time in acceleration (sec) | Time in full speed (sec) | Time in de-acceleration (sec) | Time (sec) | Units | Total Time |  | Activity Type | Steps | Time to consider in absence of data (sec) | Speed (m / sec) | Acceleration (m / sec^2) | Total Distance (m) | Time to Reach Max Speed (sec) | Distance in accerlaration (m) | Distance in Max speed (m) | Distance in de-acceleration (m) | Time in acceleration (sec) | Time in full speed (sec) | Time in de-acceleration (sec) | Time (sec) | Units | Total Time |  | Activity Type | Steps | Time to consider in absence of data (sec) | Speed (m / sec) | Acceleration (m / sec^2) | Total Distance (m) | Time to Reach Max Speed (sec) | Distance in accerlaration (m) | Distance in Max speed (m) | Distance in de-acceleration (m) | Time in acceleration (sec) | Time in full speed (sec) | Time in de-acceleration (sec) | Time (sec) | Units | Total Time |  | Activity Type | Steps | Time to consider in absence of data (sec) | Speed (m / sec) | Acceleration (m / sec^2) | Total Distance (m) | Time to Reach Max Speed (sec) | Distance in accerlaration (m) | Distance in Max speed (m) | Distance in de-acceleration (m) | Time in acceleration (sec) | Time in full speed (sec) | Time in de-acceleration (sec) | Time (sec) | Units | Total Time |  | Activity Type | Steps | Time to consider in absence of data (sec) | Speed (m / sec) | Acceleration (m / sec^2) | Total Distance (m) | Time to Reach Max Speed (sec) | Distance in accerlaration (m) | Distance in Max speed (m) | Distance in de-acceleration (m) | Time in acceleration (sec) | Time in full speed (sec) | Time in de-acceleration (sec) | Time (sec) | Units | Total Time
MLS required | [5 empty] | 1 | MLS Fork Movement Single Deep | Receive tote or case from buffer conveyor | [12 empty] | 1 |  | 1 | MLS Fork Movement Single Deep | Receive tote or case from buffer conveyor | [12 empty] | 1 |  | 1 | MLS Fork Movement Single Deep | Receive tote or case from buffer conveyor | [12 empty] | 1 |  | 1 | MLS Fork Movement Single Deep | Receive tote or case from buffer conveyor | [12 empty] | 1 |  | 1 | MLS Fork Movement Single Deep | Putaway or pick tote or case (50% time to first deep)
Total Throughput (Cases or totes/ Hr) | [6 empty] | MLS Running | Inbound cycle | [12 empty] | 1 |  |  | MLS Running | Inbound cycle | [12 empty] | 1 |  |  | MLS Running | Inbound cycle | [12 empty] | 1 |  |  | MLS Running | Single cycle | [12 empty] | 1 |  |  | MLS Fork Movement Double Deep | Putaway or pick tote or case (50% time to second deep)
[7 empty] | MLS Hoist Movement | Move MLS up or down to reach desired level | [12 empty] | 2 |  |  | MLS Hoist Movement | Move MLS up or down to reach desired level | [15 empty] | MLS Hoist Movement | Move MLS up or down to reach desired level | [15 empty] | MLS Hoist Movement | Move MLS up or down to reach desired level | [15 empty] | MLS Running | Outbound cycle | [12 empty] | 2 |  | 0
Total Quadrons required | [6 empty] | MLS Fork Movement Single Deep | Putaway tote or case (50% time to first deep) | [15 empty] | MLS Fork Movement Single Deep | Putaway tote or case (50% time to first deep) | [12 empty] | 0.5 |  |  | MLS Fork Movement Single Deep | Putaway tote or case (50% time to first deep) | [12 empty] | 0.5 |  |  | MLS Fork Movement Single Deep | Putaway or pick tote or case (50% time to first deep) | [12 empty] | 0.5 |  |  | MLS Hoist Movement | Move MLS up or down to reach desired level | [12 empty] | 2 |  | 1
Effective totes or cartons per Hr | [6 empty] | MLS Fork Movement Double Deep | Putaway tote or case (50% time to second deep) | [12 empty] | 0.5 |  |  | MLS Fork Movement Double Deep | Putaway tote or case (50% time to second deep) | [12 empty] | 0.5 |  |  | MLS Fork Movement Double Deep | Putaway tote or case (50% time to second deep) | [12 empty] | 0.5 |  |  | MLS Fork Movement Double Deep | Putaway or pick tote or case (50% time to second deep) | [12 empty] | 0.5 | [18 empty] | 0
[7 empty] | MLS Running | Outbound cycle | [12 empty] | 1 |  |  | MLS Running | Outbound cycle | [12 empty] | 1 |  |  | MLS Running | Outbound cycle | [12 empty] | 1 |  |  | MLS Running | Outbound cycle | [12 empty] | 1 | [18 empty] | 2
Aisle length m | [6 empty] | MLS Fork Movement Single Deep | Pick tote or case (50% time to first deep) | [15 empty] | MLS Fork Movement Single Deep | Pick tote or case (50% time to first deep) | [12 empty] | 0.5 |  |  | MLS Fork Movement Single Deep | Pick tote or case (50% time to first deep) | [12 empty] | 0.5 | [16 empty] | 1 | [18 empty] | 0
[7 empty] | MLS Fork Movement Double Deep | Pick tote or case (50% time to second deep) | [12 empty] | 0.5 |  |  | MLS Fork Movement Double Deep | Pick tote or case (50% time to second deep) | [12 empty] | 0.5 |  |  | MLS Fork Movement Double Deep | Pick tote or case (50% time to second deep) | [12 empty] | 0.5 | [16 empty] | 0.5 | [18 empty] | 3
| % of Aisle Length | Distance travelled M | Cycles/ Hr | Weightage | Totes/ Cases per hr |  | MLS Running | Deliver tote or case to buffer conveyor | [12 empty] | 1 |  |  | MLS Running | Deliver tote or case to buffer conveyor | [12 empty] | 1 |  |  | MLS Running | Deliver tote or case to buffer conveyor | [12 empty] | 1 | [16 empty] | 0.5 | [18 empty] | 0
| 30% | [5 empty] | MLS Fork Movement Single Deep | Deliver tote or case from buffer conveyor | [12 empty] | 1 |  |  | MLS Fork Movement Single Deep | Deliver tote or case from buffer conveyor | [12 empty] | 1 |  |  | MLS Fork Movement Single Deep | Deliver tote or case from buffer conveyor | [12 empty] | 1 | [16 empty] | 1 | [18 empty] | 4
| 70% | [70 empty] | 1 | [18 empty] | 0
| 100% | [70 empty] | 1 | [18 empty] | 5
| 55% | [70 empty] | 1 | [18 empty] | 0
[72 empty] | 1 | [18 empty] | 6
Combined cycle next location distance m | [71 empty] | 1 | [18 empty] | 0
Location height m | [71 empty] | 1 | [18 empty] | 7
Reshuffling cycle travel distance m | [71 empty] | 1 | [18 empty] | 0
[72 empty] | 1 | [18 empty] | 8
Hoist movement for level | Weightage | m travelled vertically | [69 empty] | 1 | [18 empty] | 0
|  | 0 | [69 empty] | 1 | [18 empty] | 9
[72 empty] | 1 | [18 empty] | 0
[72 empty] | 1 | [18 empty] | 10
0
11
0
12
Effective hoist movement per cycle m
Note on B15: [Threaded comment] Your version of Excel allows you to read this threaded comment; however, any edits to it will get removed if the file is opened in a newer version of Excel. Learn more: https://go.microsoft.com/fwlink/?linkid=870924 Comment: Max length travelled by Quadron in an aisle (Lift to last storage location)
Note on E17: [Threaded comment] Your version of Excel allows you to read this threaded comment; however, any edits to it will get removed if the file is opened in a newer version of Excel. Learn more: https://go.microsoft.com/fwlink/?linkid=870924 Comment: Throughput weightage by scenario
Note on A27: [Threaded comment] Your version of Excel allows you to read this threaded comment; however, any edits to it will get removed if the file is opened in a newer version of Excel. Learn more: https://go.microsoft.com/fwlink/?linkid=870924 Comment: Enter levels from 1 to 6 as per layout, make rest of the levels 0. example: if your layout has 3 levels, then fill first three cells with 1,2,and 3 and rest as 0
Note on C27: [Threaded comment] Your version of Excel allows you to read this threaded comment; however, any edits to it will get removed if the file is opened in a newer version of Excel. Learn more: https://go.microsoft.com/fwlink/?linkid=870924 Comment: Check last loading level per layout and equipment reach

## Medius Area
Max totes that can be stored
Remaining area m^2 |  | Tote inputs | Value | UOM | Value | UOM |  | Value | UOM | Value | UOM
Length of remaining area M |  | Tote depth (in the forking direction) |  | mm |  | Ft | Input values in either Milimeters mm (Column E) or in Feet Ft in (Column G) |  | mm |  | M
Width of remaining area M |  | Tote width (in the crane travel direction) |  | mm |  | Ft |  |  | mm |  | M
|  | Tote height |  | mm |  | Ft |  |  | mm |  | M
Effective Width of storage
|  | Field Inputs | Value | UOM | Value | UOM |  | Value | UOM
Throughput required | Totes/ Hr | Clear height (After Lightings, sprinklers etc.) |  | M |  | Ft | Input values in either Meters M (Column E) or in Feet Ft in (Column G) |  | M
Throughput/ Hr |  | Length mm |  | M |  | Ft |  |  | M
|  | Width mm |  | M |  | Ft |  |  | M
Max lift throughput capacity (Totes/ Hr)
# lifts required |  | Configuration Inputs | Value | UOM
No of tracks as per throughput requirement |  | Deep on the left side of track |  | Nos
|  | Deep on the right side of track | 1 | Nos
Effective length of tote - forking direction |  | Number of totes in one bay one level |  | Nos
No of tracks calculation | Nos. | Throughput | Value | UOM
Left side of the track |  | Inbound throughput |  | Totes per hour
Right side of the track |  | Outbound throughput |  | Totes per hour
Total width |  | Max Lift productivity (Totes per Hr) After all utilizations | 350
Effective left side depth with theoretical fencing
Effective right side depth with theoretical fencing |  | Other Key Outputs
Effective total width |  | Inbound Lift utilization
# of tracks |  | Outbound Lift utilization
No. of carton shuttle tracks
Track dimensions | Dimension in mm | No. of bays per track on one side
Track width | 840 | No. of tracks required by throughput
First tote from edge of the track | 55 | Levels in storage
No of Bays calculation | Dimension in mm
Upright | 90
Fencing outside storage | 450
fencing at the end | 290
Effective fencing dimension
Number of totes in one bay pick face
Tote to tote distance - in direction of Shuttle travel | 120
Tote to tote distance - in direction of forking | 150
Dimension of a bay in Left side of the track
Width of a bay - In direction of Shuttle travel
Length of a bay - In direction of Forking
Bay dimension in m^2
Dimension of a bay in Right side of the track
Width of a bay - In direction of Shuttle travel
Length of a bay - In direction of Forking
Bay dimension in m^2
Max aisle length from first to last pallet
# bays in storage Left side of the track
# bays in storage Right side of the track
Level calculation bay dimensions | Dimension in mm
Plinth level to bottom of first pallet | 610
Tote lift top (Top tote) | 580
Distance between top of pallet to bottom of above pallet | 150
Effective height available
Extra height for ESFR and cross beam | 200
Cross beam after every | 2800
# of ESFR levels
Height occupied by Cross beam
Pallet height plus clear height
Effective clear height between pallet (Theortical)
Effective height of a level
Levels
Other dimensions outside storage area | Dimension in mm
Buffer conveyor and lift length | 2500
Maintenance mezzanine front including conveyors | 2700
Maintenance Mezzanine Back | 4000
Front - Clear length after mother child system for feeding conveyors | 0
Note on B4: [Threaded comment] Your version of Excel allows you to read this threaded comment; however, any edits to it will get removed if the file is opened in a newer version of Excel. Learn more: https://go.microsoft.com/fwlink/?linkid=870924 Comment: This is the remaining area which cannot be used to add additional module of Carton shuttle or additional area after acheieving given throughput
Note on B59: [Threaded comment] Your version of Excel allows you to read this threaded comment; however, any edits to it will get removed if the file is opened in a newer version of Excel. Learn more: https://go.microsoft.com/fwlink/?linkid=870924 Comment: minus 1 since top level ESFR is assumed to be included in building ESFR

## Medius Input Output
Medius |  | Utilization
Project name
Revision | [5 empty] | Output
Input
Throughput requirement | [5 empty] | Output based on throughput requirement | Std Cycle | Reshuffling cycle | Tentative BOM (Excluding controls)
Input | Qty | Cycles | Totes per Hr | % |  | Cycles/ Hr |  |  | Main Product | Sub Product | Mfg/ Boughtout | UOM | QTY
Inbound totes per hr | 350 | Totes in combined cycle |  |  |  | Totes/ Hr |  |  | Carton_Shuttle | Shuttle - Medius 2 Way | India Mfg | Number
Outbound totes per hr | 300 | Totes in single cycle |  |  |  | Medius required |  |  | Carton_Shuttle | Aisle Equipment - Quardon 2 Way | Bought Out | Mtr
Aisle length max M | 100 | Max length travelled by medius in a level in meters |  |  |  | Total Quadrons required (Roundup) |  |  | Carton_Shuttle | Lift 12 High - two Crates - Quardon 2 Way | Bought Out | Number
[6 empty] | Effective totes or cartons per Hr per Quadron |  |  | Carton_Shuttle | Lift 16 High - two Crates - Quardon 2 Way | Bought Out | Number
Location height M | 0.6 | [7 empty] | Carton_Shuttle | Buffer Conveyer (per aisle Per level)- 2 Way | India Mfg | No of aisle
[6 empty] | Output based on Storage requirement |  |  | Carton_Shuttle | Racks - Quardon 2 Way | Bought Out | No of bin position
[6 empty] | Max totes that can be stored |  |  | Fence | Fence for medius system | Bought Out | Mtr
1 | [5 empty] | Remaining area m^2 |  |  | Safety doors | Safety doors for medius | Bought Out | Number
2 | [5 empty] | Length of remaining area M |  |  | ROLLER_CONVEYOR | ACCUMULATION - BF-660mm Zone Length 900 MM | India Mfg | Mtr
3 | [5 empty] | Width of remaining area M |  |  | POP_UP_Divertor | Itoh Denki Case pop-up: Type B (460MM) - F-RAT | Bought Out | Number
4 | [5 empty] | Inbound Lift utilization
0 | [5 empty] | Outbound Lift utilization |  |  | Calculations and outcomes of this sheet are valid for following conditions
0 | [5 empty] | No. of carton shuttle tracks |  |  | 1 | Tote weight dosent exceeds 30 KG
0 | [5 empty] | No. of bays per track on one side |  |  | 2 | Storage system dimensions are for symmetrical rectangular layouts without pick tunnel
0 | [5 empty] | No. of tracks required by throughput |  |  | 3 | Picking through GTP stations are not required
0 | [5 empty] | Levels in storage |  |  | 4 | Only storage and retrival of full totes considered in system
0 | [5 empty] | # lifts required for In (per track) |  |  | 5 | Only one size of tote is handled
0 | [5 empty] | # lifts required for Out (per track) |  |  | 6 | Number of aisles in Quadron storage are defined by storage, but number of Quadrons and aisle equipment are defined by throughput
0
Reshuffling parameters | [5 empty] | Additional considerations in BOM
Reshuffling required? | Yes |  |  |  |  | Infeed and Outfeed conveyor per aisle to carton lift in M | 2.4
Tote or carton posns in depth | 4 | To be less than 10 |  |  |  | Infeed and Outfeed conveyor per aisle to carton lift in count | 2
SKUs per lane | 3 |  |  |  |  | Popups per aisle | 2
% Outbound throughput that requires reshuffling | [5 empty] | Buffer conveyors per level in count | 2
Totes or cartons per SKU per lane | [5 empty] | Additional busbar per track | 1.4
Throughput % per SKU
Total totes or cartons to reshuffle
Storage requirement |  | Input values either in metrics or imperial only
Tote inputs | Value | UOM | Value | UOM
Tote depth (in the forking direction) | 600 | mm | 0 | Ft
Tote width (in the crane travel direction) | 400 | mm | 0 | Ft
Tote height | 400 | mm | 0 | Ft
Field Inputs | Value | UOM | Value | UOM
Clear height (After Lightings, sprinklers etc.) | 15 | M | 0 | Ft
Length mm | 50 | M | 0 | Ft
Width mm | 41 | M | 0 | Ft
Configuration Inputs | Value | UOM
Deep on the left side of track | 2 | Nos
Deep on the right side of track | 2 | Nos
Number of totes in one bay one level | 5 | Nos
Throughput | Value | UOM
Max Lift productivity (Totes per Hr) After all utilizations | 350
Calculations for reshuffling throughput
Depth | Factor | % Picks | Throughput split | Totes or cartons reshuffled to pick req Tote or carton | Total totes or cartons to reshuffle
1
2
3
4
5
6
7
8
9
10

## BOM Master List (hidden)
MASTER SHEET (USE THE NAMES OF THE RELEVANT ITEMS FROM THESE 4 COLUMNS AS IT IS IN THE BOQ)
Sl.No. | Main Product | Sub Product | Mfg/ Boughtout | UOM
1 | Carton_Shuttle | 1. Shuttle - Quardon 2 Way | India Mfg | Number
2 | Carton_Shuttle | 2. Aisle Equipment - Quardon 2 Way | Bought Out | Mtr
3 | Carton_Shuttle | 3. Lift 12 High - two Crates - Quardon 2 Way | Bought Out | Number
4 | Carton_Shuttle | 3. Lift 16 High - two Crates - Quardon 2 Way | Bought Out | Number
5 | Carton_Shuttle | 4. Buffer Conveyer (per aisle Per level)- 2 Way | India Mfg | No of aisle
6 | Carton_Shuttle | 5. Racks - Quardon 2 Way | Bought Out | No of bin position
7 | Carton_Shuttle | 6. Controls - Quardon 2 Way | Bought Out | Lumpsum
8 | Carton_Shuttle | 1. Shuttle - Quardon 4 Way | India Mfg | Number
9 | Carton_Shuttle | 2. Aisle Equipment - Quardon 4 Way | Bought Out | Mtr
10 | Carton_Shuttle | 3. Lift 12 High - two Crates - Quardon 4 Way | Bought Out | Number
11 | Carton_Shuttle | 3. Lift 16 High - two Crates - Quardon 4 Way | Bought Out | Number
12 | Carton_Shuttle | 4. Buffer Conveyer (per aisle Per level)- 2 Way | India Mfg | No of aisle
13 | Carton_Shuttle | 5. Racks - Quardon 4 Way | Bought Out | No of bin position
14 | Carton_Shuttle | 6. Controls - Quardon 4 Way | Bought Out | Lumpsum
15 | BoxIT_Picking_Station | 1. BoxIT - Picking station - 1-1 | India Mfg | Number
16 | BoxIT_Picking_Station | 1. BoxIT - Picking station - 1-8 Semi | India Mfg | Number
17 | BoxIT_Picking_Station | 1. BoxIT - Picking station - 1-8 Fully | India Mfg | Number
18 | BoxIT_Picking_Station | 1. BoxIT - Picking station - 2-4 (U - shape) | India Mfg | Number
19 | BoxIT_Picking_Station | 1. BoxIT - Picking station - 2-4 | India Mfg | Number
20 | Dynamo | 1. Dynamo 100 | India Mfg | Number
21 | Dynamo | 1. Dynamo 200 | India Mfg | Number
22 | Dynamo | 1. Dynamo 500 | India Mfg | Number
23 | Dynamo | 1. Dynamo 1000 | India Mfg | Number
24 | Dynamo | 1. Dynamo 1500 | India Mfg | Number
25 | Dynamo | 2. Dynamo Software - Smaller Fleet ( upto 5 Robots) | Software | Lumpsum
26 | Dynamo | 2. Dynamo Software - Fleet upto 100 Robots | Software | Lumpsum
27 | Dynamo | 2. Dynamo Software - Fleet > 100 Robots | Software | Lumpsum
28 | Dynamo | 3. Dynamo Charger 100/200 | India Mfg | Number
29 | Dynamo | 3. Dynamo Charger 500/1000/1500 | India Mfg | Number
30 | Dynamo | 4. Docking stand 1000/1500 | India Mfg | Number
31 | Dynamo | 5. Dynamo Tablet | Bought Out | Number
32 | Veloce | 1. Veloce (Single Deep upto 4 mtr high) | India Mfg | Number
33 | Veloce | 1. Veloce (Double Deep upto 5.5 mtr high) | India Mfg | Number
34 | Veloce | 2. Veloce Software - Fleet upto 20 Robots | Software | Lumpsum
35 | Veloce | 2. Venoce Software - Fleet > 20 Robots | Software | Lumpsum
36 | Veloce | 3. Veloce Charger | India Mfg | Number
37 | RGV | 1. RGV - Vehicle | India Mfg | Number
38 | RGV | 2. RGV Track | India Mfg | Mtr
39 | RGV | 3. Busbar + Leaky Cable | Bought Out | Mtr
40 | Zippy | 1. Zippy 6 | India Mfg | Number
41 | Zippy | 1. Zippy 10 | India Mfg | Number
42 | Zippy | 1. Zippy 25 | India Mfg | Number
43 | Zippy | 1. Zippy 40 | India Mfg | Number
44 | Zippy | 1. Zippy 100 | India Mfg | Number
45 | Zippy | 2. Zippy Software - Fleet upto 100 Robots | Software | Lumpsum
46 | Zippy | 2. Zippy Software - Fleet 100- 300 Robots | Software | Lumpsum
47 | Zippy | 2. Zippy Software - Fleet > 300 Robots | Software | Lumpsum
48 | Zippy | 3. Zippy 6/10 | India Mfg | Number
49 | Zippy | 3. Zippy 25/40/100 | India Mfg | Number
50 | Zippy | 4. Zippy Platform | Bought Out | Lumpsum
51 | Multipro | 1. Shuttle - Multipro | India Mfg | Number
52 | Multipro | 2. Aisle Equipment - Multipro | Bought Out | Mtr
53 | Multipro | 3. Pallet Lift upto 5 high - -Multipro | Bought Out | Number
54 | Multipro | 3. Pallet Lift upto 10 high -Multipro | Bought Out | Number
55 | Multipro | 4. Rack per bin Position -Multipro | Bought Out | No of bin position
56 | Multipro | 5. Controls - Multipro | Bought Out | Lumpsum
57 | Cruiser | 1. Cruiser | India Mfg | Number
58 | Pallet_Conveyor | Chain Conveyor - 3 Strands Zone Length 1.5 M | India Mfg | Mtr
59 | Pallet_Conveyor | Chain Conveyor -2 Strands Zone Length 1.5 M | India Mfg | Mtr
60 | Pallet_Conveyor | Chain Conveyor - 3 Strands Zone Length 2 M | India Mfg | Mtr
61 | Pallet_Conveyor | Chain Conveyor - 2 Strands Zone Length 2 M | India Mfg | Mtr
62 | Pallet_Conveyor | Chain Conveyor - 3 Strands Zone Length 3 M | India Mfg | Mtr
63 | Pallet_Conveyor | Chain Conveyor - 2 Strands Zone Length 3 M | India Mfg | Mtr
64 | Pallet_Conveyor | Roller Conveyor - Pitch 133mm Zone Length 1.5 M | India Mfg | Mtr
65 | Pallet_Conveyor | Roller Conveyor - Pitch 133mm Zone Length 3 M | India Mfg | Mtr
66 | Pallet_Conveyor | Pallet 90 degree Pop-Up - Excl Converyor | India Mfg | Number
67 | Pallet_Conveyor | Pallet Turn Table | India Mfg | Number
68 | Pallet_Conveyor | Pallet De-stacker | India Mfg | Number
69 | ROLLER_CONVEYOR | ACCUMULATION - BF-460mm Zone Length 900 MM | India Mfg | Mtr
70 | ROLLER_CONVEYOR | ACCUMULATION - BF-660mm Zone Length 900 MM | India Mfg | Mtr
71 | ROLLER_CONVEYOR | BELT DRIVEN - BF-460mm Zone Length 900 MM | India Mfg | Mtr
72 | ROLLER_CONVEYOR | BELT DRIVEN - BF-660mm Zone Length 900 MM | India Mfg | Mtr
73 | ROLLER_CONVEYOR | BELT OVER - BF-460mm Zone Length 900 MM | India Mfg | Mtr
74 | ROLLER_CONVEYOR | BELT OVER - BF-660mm Zone Length 900 MM | India Mfg | Mtr
75 | ROLLER_CONVEYOR | HUMP ISD - BF-460mm | India Mfg | Mtr
76 | ROLLER_CONVEYOR | HUMP ISD - BF-660mm | India Mfg | Mtr
77 | ROLLER_CONVEYOR | INCLINED/DECLINED BELT - BF-660mm | India Mfg | Mtr
78 | ROLLER_CONVEYOR | INCLINED/DECLINED BELT - BF-460mm | India Mfg | Mtr
79 | ROLLER_CONVEYOR | GRAVITY - BF-660mm Zone Length 900 MM | India Mfg | Mtr
80 | ROLLER_CONVEYOR | GRAVITY - BF-460mm Zone Length 900 MM | India Mfg | Mtr
81 | ROLLER_CONVEYOR | 90 DEGREE CURVE - BF-460mm Zone Length 900 MM | India Mfg | Mtr
82 | ROLLER_CONVEYOR | 90 DEGREE CURVE - BF-660mm Zone Length 900 MM | India Mfg | Mtr
83 | POP_UP_Divertor | Itoh Denki Case pop-up: Type B (460MM) - F-RAT | Bought Out | Number
84 | POP_UP_Divertor | Itoh Denki Case pop-up: Type D (660MM) - F-RAT | Bought Out | Number
85 | POP_UP_Divertor | Itoh Denki 30 DEGREE POPUP DIVERTER - POP-D | Bought Out | Number
86 | POP_UP_Divertor | Itoh Denki 45 DEGREE POPUP DIVERTER - - POP-D | Bought Out | Number
87 | POP_UP_Divertor | Itoh Denki - SLIDE OPEN GATE Conveyor | Bought Out | Number
88 | Pick_To_Light_PTL | 1. PTL-Rapido Module | India Mfg | Number
89 | Pick_To_Light_PTL | 2. PTL + RSC Controller | India Mfg | Number
90 | Pick_To_Light_PTL | 3. PTL POWER SUPPLY BOX SINGLE PHASE 20AMP | India Mfg | Number
91 | Pick_To_Light_PTL | 4. PTL Accessories | India Mfg | Number
92 | Pick_To_Light_PTL | 5. PTL Channels | India Mfg | Number
93 | Pick_To_Light_PTL | 6. PTL - Software | Software | Lumpsum
94 | Pick_By_Voice_PBV | 1. PBV - Hardware (Mobile phone+ ring scanner + Batstar Headset) | India Mfg | Per device
95 | Pick_By_Voice_PBV | 2. PBV - Software - One time | Software | Per device
96 | Pick_By_Voice_PBV | 3. PBV - Software - Recurring | Software | Per user per month
97 | SRM | 1. SRM ASRS - Mechnaical | Bought Out | Per Crane
98 | SRM | 2. SRM Controls | Bought Out | Per Crane
99 | Software | Mobinity - WCS | Software | Lumpsum
100 | Software | Optimus - WMS | Software | Lumpsum
101 | Software | Concinity - WES | Software | Lumpsum
102 | Software | Software | Software | Lumpsum
103 | Software | Movect - FMS | Software | Lumpsum
104 | Design_Consultancy | Design Consultancy | Design Fee | Lumpsum
105 | Project_Management | Project Management | I&C | Lumpsum
106 | Installation_Commissioning | Manpower and Services | I&C | Lumpsum
107 | Installation_Commissioning | Equipment/ Infra/ Consumables | I&C | Lumpsum
108 | Installation_Commissioning | Others to specify | I&C | Lumpsum
109 | IT_Infra | IT Hardware and Infra | IT Infra | Lumpsum
110 | IT_Infra | IT Support | I&C | Lumpsum
111 | After_Sales | Spare Parts | Spare Parts | Lumpsum
112 | After_Sales | Additional Warranty | Warranty | Lumpsum
113 | After_Sales | AMC | AMC | Lumpsum
114 | Certifications | Certifications | Certifications | Lumpsum
115 | Packaging_Freight_Insurance | Packaging | Packaging | Lumpsum
116 | Packaging_Freight_Insurance | Freight | Freight | Lumpsum
117 | Packaging_Freight_Insurance | Insurance | Insurance | Lumpsum

## Area ASRS Stacker Crane
Project name
Revision
ASRS Stacker Crane (Pallet positions in given area) |  |  |  | Input values either in metrics or imperial only
Max pallets that can be stored |  | Pallet inputs | Value | UOM | Value | UOM | Input values in either Meters M (Column E) or in Feet Ft in (Column G) | Value | UOM | Value | UOM
Remaining area m^2 |  | Pallet depth | 1.2 | M |  | Ft |  |  | M |  | mm
Length of remaining area M |  | Pallet width | 1 | M |  | Ft |  |  | M |  | mm
Width of remaining area M |  | Pallet height including the load | 1.6 | M |  | Ft |  |  | M |  | mm
No of Crane aisles calculation | Nos. | Field Inputs | Value | UOM | Value | UOM |  | Value | UOM | Value | UOM
Pallet to pallet - in direction of forking | 100 | Clear height (After Lightings, sprinklers etc.) | 30 | M |  | Ft |  |  | M |  | mm
Effective depth of pallet - forking direction |  | Available area length | 100 | M |  | Ft |  |  | M |  | mm
Aisle width | 1610 | Available area width | 40 | M |  | Ft |  |  | M |  | mm
Fencing outside storage | 350
Width left side of the track
Width right side of the track |  | Configuration Inputs | Value | UOM
Total width |  | Deep (No. of pallets in depth) | 2 | Nos
# of Crane aisles as per storage requirement |  | Number of pallets in a bay per level (Bay length is limited to 2,500mm max) | 2
No of cranes as per throughput requirement |  | ESFR after every | 9 | M |  | Ft |  |  | M
Calculation for No of Bays along the aisle | Dimension in mm | Bracing towers after every (change this based on discussion with rack vendor) | 30 | M |  | Ft |  |  | M
Upright | 120
Gap between upright and pallet | 100 | Throughput | Value | UOM
Pallet to pallet distance - in direction of Crane travel | 100 | Throughput required per hour(In and out) | 200 | Pallets/ Hr
Max allowable bay length | 2920 | Max Crane productivity (Including inbound and outbound) Pallets per hour | 50 | Pallets/ Hr
Bay length in direction of crane travel
Max aisle length from first to last pallet |  | Other Key Outputs
# bays in storage along the aisle |  | No. of Cranes required for storage requirement
No. of Cranes required for throughput requirement
Level calculation bay dimensions | Dimension in mm | No. of bays per crane on one side
Bottom approach dimension' | 900 | Levels in storage
top approach dimension | 2300
Deep
Distance between top of pallet to bottom of above pallet
Effective height available
Extra height for ESFR and cross beam | 250
# of ESFR levels
Height occupied by Cross beam
Pallet height + pallet to pallet clearance
Effective pallet to pallet gap
Effective pallet height
Levels
Other dimensions outside storage area | Dimension in mm
Crane extension outside storage area (including infeed and outfeed conveyors) | 6500
Bracing tower | 2900
# bracing towers
Front - Clear length after mother child system for feeding conveyors | 0
Note on B6: [Threaded comment] Your version of Excel allows you to read this threaded comment; however, any edits to it will get removed if the file is opened in a newer version of Excel. Learn more: https://go.microsoft.com/fwlink/?linkid=870924 Comment: This is the remaining area which cannot be used to add additional module of ASRS or additional area after acheieving given throughput
Note on B36: [Threaded comment] Your version of Excel allows you to read this threaded comment; however, any edits to it will get removed if the file is opened in a newer version of Excel. Learn more: https://go.microsoft.com/fwlink/?linkid=870924 Comment: minus 1 since top level ESFR is assumed to be included in building ESFR

## Area Veloce
Project name
Revision
Veloce racking (Area required for given tote storage)
Area required Sqft.
Area required SqM |  |  | Tote Inputs | Values | UOM
% factor for Cross aisles and Highways | 25% |  | Tote storage required | 5000 | Nos
Input values either in metrics or imperial only
Veloce Racking | Values | UOM | Tote Inputs | Values | UOM | Values | UOM
Bay Length | 2770 | mm | Length | 600 | mm |  | Ft | Input values in either Milimeters mm (Column G) or in Feet Ft in (Column I) | mm
Bay Depth |  | mm | Breadth | 400 | mm |  | Ft |  | mm
Totes per bay (Per shelve) |  | Nos | Height | 400 | mm |  | Ft |  | mm
Aisle Width | 1100 | mm | Deep (No of totes per location) | 2 | Nos
Tote in a sqft | 1 | Nos | Totes in a bay per level | 5 | Nos
Racking Sqft per tote (Only storage) |  | Sqft
Overall Sqft per tote |  | Sqft | Elevation inputs | Values | UOM | Values | UOM
|  |  | Clear height (After Lightings, sprinklers etc.) | 9000 | mm |  | Ft | Input values in either Milimeters mm (Column G) or in Feet Ft in (Column I) | mm
|  |  | Veloce last loading level | 4500 | mm |  | Ft |  | mm
|  |  | Lift off clearance | 50 | mm
|  |  | Crossbeam | 60 | mm
|  |  | Clearance at top | 350 | mm
|  |  | First loading level | 400 | mm
|  |  | Levels achieved with available elevation |  | Nos
|  |  | Clear height required to reach max Veloce reach |  | mm
|  |  | Levels achieved |  | Nos
|  |  | Max levels that can be achieved with all constraints |  | Nos

## Non std
Process Name | [16 empty] | Process Name | [16 empty] | Process Name | [16 empty] | Process Name
S.No | Cycles / Hour | [15 empty] | S.No | Cycles / Hour | [15 empty] | S.No | Cycles / Hour | [15 empty] | S.No | Cycles / Hour
| Effective Cycle Time | [16 empty] | Effective Cycle Time | [16 empty] | Effective Cycle Time | [16 empty] | Effective Cycle Time
| Equipment Utilization | [14 empty] | 85% |  | Equipment Utilization | [14 empty] | 85% |  | Equipment Utilization | [14 empty] | 85% |  | Equipment Utilization | [14 empty] | 85%
| Cycle Time | [16 empty] | Cycle Time | [16 empty] | Cycle Time | [16 empty] | Cycle Time
| Activity Type | Steps | Time to consider in absence of data (sec) | Speed (m / sec) | Acceleration (m / sec^2) | Total Distance (m) | Time to Reach Max Speed (sec) | Distance in accerlaration (m) | Distance in Max speed (m) | Distance in de-acceleration (m) | Time in acceleration (sec) | Time in full speed (sec) | Time in de-acceleration (sec) | Time (sec) | Units | Total Time |  | Activity Type | Steps | Time to consider in absence of data (sec) | Speed (m / sec) | Acceleration (m / sec^2) | Total Distance (m) | Time to Reach Max Speed (sec) | Distance in accerlaration (m) | Distance in Max speed (m) | Distance in de-acceleration (m) | Time in acceleration (sec) | Time in full speed (sec) | Time in de-acceleration (sec) | Time (sec) | Units | Total Time |  | Activity Type | Steps | Time to consider in absence of data (sec) | Speed (m / sec) | Acceleration (m / sec^2) | Total Distance (m) | Time to Reach Max Speed (sec) | Distance in accerlaration (m) | Distance in Max speed (m) | Distance in de-acceleration (m) | Time in acceleration (sec) | Time in full speed (sec) | Time in de-acceleration (sec) | Time (sec) | Units | Total Time |  | Activity Type | Steps | Time to consider in absence of data (sec) | Speed (m / sec) | Acceleration (m / sec^2) | Total Distance (m) | Time to Reach Max Speed (sec) | Distance in accerlaration (m) | Distance in Max speed (m) | Distance in de-acceleration (m) | Time in acceleration (sec) | Time in full speed (sec) | Time in de-acceleration (sec) | Time (sec) | Units | Total Time
1 | [16 empty] | 1 | [16 empty] | 1 | [16 empty] | 1

## 4 Way shuttle (hidden)
Project name
Revision
[6 empty] | S.No | Cycles / Hour | [15 empty] | S.No | Cycles / Hour | [15 empty] | S.No | Cycles / Hour | [15 empty] | S.No | Cycles / Hour
[7 empty] | Effective Cycle Time | [16 empty] | Effective Cycle Time | [16 empty] | Effective Cycle Time | [16 empty] | Effective Cycle Time
[7 empty] | Equipment Utilization | [16 empty] | Equipment Utilization | [16 empty] | Equipment Utilization | [16 empty] | Equipment Utilization
Cycles/ Hr | [6 empty] | Cycle Time | [16 empty] | Cycle Time | [16 empty] | Cycle Time | [16 empty] | Cycle Time
Pallets/ Hr | [6 empty] | Activity Type | Steps | Time to consider in absence of data (sec) | Speed (m / sec) | Acceleration (m / sec^2) | Total Distance (m) | Time to Reach Max Speed (sec) | Distance in accerlaration (m) | Distance in Max speed (m) | Distance in de-acceleration (m) | Time in acceleration (sec) | Time in full speed (sec) | Time in de-acceleration (sec) | Time (sec) | Units | Total Time |  | Activity Type | Steps | Time to consider in absence of data (sec) | Speed (m / sec) | Acceleration (m / sec^2) | Total Distance (m) | Time to Reach Max Speed (sec) | Distance in accerlaration (m) | Distance in Max speed (m) | Distance in de-acceleration (m) | Time in acceleration (sec) | Time in full speed (sec) | Time in de-acceleration (sec) | Time (sec) | Units | Total Time |  | Activity Type | Steps | Time to consider in absence of data (sec) | Speed (m / sec) | Acceleration (m / sec^2) | Total Distance (m) | Time to Reach Max Speed (sec) | Distance in accerlaration (m) | Distance in Max speed (m) | Distance in de-acceleration (m) | Time in acceleration (sec) | Time in full speed (sec) | Time in de-acceleration (sec) | Time (sec) | Units | Total Time |  | Activity Type | Steps | Time to consider in absence of data (sec) | Speed (m / sec) | Acceleration (m / sec^2) | Total Distance (m) | Time to Reach Max Speed (sec) | Distance in accerlaration (m) | Distance in Max speed (m) | Distance in de-acceleration (m) | Time in acceleration (sec) | Time in full speed (sec) | Time in de-acceleration (sec) | Time (sec) | Units | Total Time
4 Way shuttles required | [5 empty] | 1 | 4 way shuttle_Lifting time | Pick pallet from buffer conveyor | [12 empty] | 1 |  | 1 | 4 way shuttle_Lifting time | Pick pallet from buffer conveyor | [12 empty] | 1 |  | 1 | 4 way shuttle_Lifting time | Pick pallet from buffer conveyor | [12 empty] | 1 |  | 1 | 4 way shuttle_Lifting time | Pick pallet from buffer conveyor | [12 empty] | 1
[7 empty] | 4 way shuttle_Loaded | Move to highway aisle from outbound buffer conveyor | [12 empty] | 1 |  |  | 4 way shuttle_Loaded | Move to highway aisle from outbound buffer conveyor | [12 empty] | 1 |  |  | 4 way shuttle_Loaded | Move to highway aisle from outbound buffer conveyor | [12 empty] | 1 |  |  | 4 way shuttle_Loaded | Move to highway aisle from outbound buffer conveyor | [12 empty] | 1 |  | Yes
Input | Qty | Cycles | PPH | % |  |  | 4 way shuttle_Direction change time | [13 empty] | 1 |  |  | 4 way shuttle_Direction change time | [13 empty] | 1 |  |  | 4 way shuttle_Direction change time | [13 empty] | 1 |  |  | 4 way shuttle_Direction change time | [13 empty] | 1 |  | No
Inbound PPH | 100 | Pallets in combined cycle |  |  |  |  | 4 way shuttle_Loaded | Move to location | [12 empty] | 1 |  |  | 4 way shuttle_Loaded | Move to location | [12 empty] | 1 |  |  | 4 way shuttle_Loaded | Move to location | [12 empty] | 1 |  |  | 4 way shuttle_Loaded | Move to location | [12 empty] | 1
Outbound PPH | 63 | Pallets in single cycle |  |  |  |  | 4 way shuttle_Direction change time | [13 empty] | 1 |  |  | 4 way shuttle_Direction change time | [13 empty] | 1 |  |  | 4 way shuttle_Direction change time | [13 empty] | 1 |  |  | 4 way shuttle_Direction change time | [13 empty] | 1
Throughput Pallets/ Hr (In + Out) | [6 empty] | 4 way shuttle_Loaded | Move in pallet storage lane to drop the pallet | [12 empty] | 1 |  |  | 4 way shuttle_Loaded | Move in pallet storage lane to drop the pallet | [12 empty] | 1 |  |  | 4 way shuttle_Loaded | Move in pallet storage lane to drop the pallet | [12 empty] | 1 |  |  | 4 way shuttle_Loaded | Move in pallet storage lane to drop the pallet | [12 empty] | 1
[7 empty] | 4 way shuttle_Lifting time | Drop the pallet | [12 empty] | 1 |  |  | 4 way shuttle_Lifting time | Drop the pallet | [12 empty] | 1 |  |  | 4 way shuttle_Lifting time | Drop the pallet | [12 empty] | 1 |  |  | 4 way shuttle_Lifting time | Drop the pallet | [12 empty] | 1
Aisle length max m (Highway lane) | 120 | Max length travelled by shuttle in a level in meters |  |  |  |  | 4 way shuttle_Unloaded | Come back to highway aisle | [12 empty] | 1 |  |  | 4 way shuttle_Unloaded | Come back to highway aisle | [12 empty] | 1 |  |  | 4 way shuttle_Unloaded | Come back to highway aisle | [12 empty] | 1 |  |  | 4 way shuttle_Unloaded | Come back to highway aisle | [12 empty] | 1
Travel depth max m (Inside pallet storage lane) | 14 | Max length travelled by shuttle in rack depth |  |  |  |  | 4 way shuttle_Direction change time | [13 empty] | 1 |  |  | 4 way shuttle_Direction change time | [13 empty] | 1 |  |  | 4 way shuttle_Direction change time | [13 empty] | 1 |  |  | 4 way shuttle_Direction change time | [13 empty] | 1
Pallet depth m | 1.06 | Lead side on multi pro travel direction |  |  |  |  | 4 way shuttle_Unloaded | Move to next location to pick pallet | [12 empty] | 1 |  |  | 4 way shuttle_Unloaded | Move to next location to pick pallet | [12 empty] | 1 |  |  | 4 way shuttle_Unloaded | Move to next location to pick pallet | [12 empty] | 1 |  |  | 4 way shuttle_Unloaded | Move back to lift | [12 empty] | 1
[7 empty] | 4 way shuttle_Direction change time | [13 empty] | 1 |  |  | 4 way shuttle_Direction change time | [13 empty] | 1 |  |  | 4 way shuttle_Direction change time | [13 empty] | 1 |  |  | 4 way shuttle_Unloaded | Move in Inbound buffer conveyor to pick new pallet | [12 empty] | 1
| % of Aisle length | Distance travelled M | Cycles/ Hr | Weightage | Pallets/ Hr |  | 4 way shuttle_Unloaded | Move in pallet storage lane to pick the pallet | [12 empty] | 1 |  |  | 4 way shuttle_Unloaded | Move in pallet storage lane to pick the pallet | [12 empty] | 1 |  |  | 4 way shuttle_Unloaded | Move in pallet storage lane to pick the pallet | [12 empty] | 1 |  |  |  | Aisle changing scenario additional times
| 30% | [5 empty] | 4 way shuttle_Lifting time | Pick pallet from storage | [12 empty] | 1 |  |  | 4 way shuttle_Lifting time | Pick pallet from storage | [12 empty] | 1 |  |  | 4 way shuttle_Lifting time | Pick pallet from storage | [12 empty] | 1 |  |  | 4 way shuttle_Direction change time | While putaway: Direction change time to change aisle
| 70% | [5 empty] | 4 way shuttle_Loaded | Come back to highway aisle | [12 empty] | 1 |  |  | 4 way shuttle_Loaded | Come back to highway aisle | [12 empty] | 1 |  |  | 4 way shuttle_Loaded | Come back to highway aisle | [12 empty] | 1 |  |  | 4 way shuttle_Unloaded | While putaway: Traveling through pallet storage lanes to reach desired aisle
| 100% | [5 empty] | 4 way shuttle_Direction change time | [13 empty] | 1 |  |  | 4 way shuttle_Direction change time | [13 empty] | 1 |  |  | 4 way shuttle_Direction change time | [13 empty] | 1 |  |  | 4 way shuttle_Direction change time | While putaway: Direction change time to change aisle
| 55% | [5 empty] | 4 way shuttle_Loaded | Travel to lift | [12 empty] | 1 |  |  | 4 way shuttle_Loaded | Travel to lift | [12 empty] | 1 |  |  | 4 way shuttle_Loaded | Travel to lift | [12 empty] | 1 |  |  | 4 way shuttle_Direction change time | While picking: Direction change time to change aisle
[7 empty] | 4 way shuttle_Direction change time | To move under inbound buffer conveyor to drop pallet | [12 empty] | 1 |  |  | 4 way shuttle_Direction change time | Move under inbound buffer conveyor to drop pallet | [12 empty] | 1 |  |  | 4 way shuttle_Direction change time | Move under inbound buffer conveyor to drop pallet | [12 empty] | 1 |  |  | 4 way shuttle_Loaded | While picking: Traveling through pallet storage lanes to reach desired aisle
Traffic factor | 0% | Use only if more than 1 shuttles per level |  |  |  |  | 4 way shuttle_Lifting time | Drop pallet | [12 empty] | 1 |  |  | 4 way shuttle_Lifting time | Drop pallet | [12 empty] | 1 |  |  | 4 way shuttle_Lifting time | Drop pallet | [12 empty] | 1 |  |  | 4 way shuttle_Direction change time | While picking: Direction change time to change aisle
Aisle change | Yes | [5 empty] | 4 way shuttle_Unloaded | Move out of inbound buffer conveyor | [12 empty] | 1 |  |  | 4 way shuttle_Unloaded | Move out of inbound buffer conveyor | [12 empty] | 1 |  |  | 4 way shuttle_Unloaded | Move out of inbound buffer conveyor | [12 empty] | 1 |  |  |  | Level changing scenario additional times
Number of aisles to change | 1 | [5 empty] | 4 way shuttle_Unloaded | Move in Inbound buffer conveyor to pick new pallet | [12 empty] | 1 |  |  | 4 way shuttle_Unloaded | Move in Inbound buffer conveyor to pick new pallet | [12 empty] | 1 |  |  | 4 way shuttle_Unloaded | Move in Inbound buffer conveyor to pick new pallet | [12 empty] | 1 |  |  | 4 way shuttle_Unloaded | Move in to lift
Level change | Yes | [6 empty] | Aisle changing scenario additional times | [16 empty] | Aisle changing scenario additional times | [16 empty] | Aisle changing scenario additional times | [15 empty] | Pallet lift positioning travel | While getting shuttle in
[7 empty] | 4 way shuttle_Direction change time | While putaway: Direction change time to change aisle | [15 empty] | 4 way shuttle_Direction change time | While putaway: Direction change time to change aisle | [15 empty] | 4 way shuttle_Direction change time | While putaway: Direction change time to change aisle | [15 empty] | Pallet lift poistitioning time | While getting shuttle in
Lift travel m | 3.75 | [5 empty] | 4 way shuttle_Unloaded | While putaway: Traveling through pallet storage lanes to reach desired aisle | [15 empty] | 4 way shuttle_Unloaded | While putaway: Traveling through pallet storage lanes to reach desired aisle | [15 empty] | 4 way shuttle_Unloaded | While putaway: Traveling through pallet storage lanes to reach desired aisle | [15 empty] | Pallet lift loaded or unloaded travel 0.6 m/s | Travel to desired level
Number of time per hour shuttle to change aisle | 6 | [5 empty] | 4 way shuttle_Direction change time | While putaway: Direction change time to change aisle | [15 empty] | 4 way shuttle_Direction change time | While putaway: Direction change time to change aisle | [15 empty] | 4 way shuttle_Direction change time | While putaway: Direction change time to change aisle | [15 empty] | Pallet lift positioning travel | While getting shuttle out
Number of time per hour shuttle to change level | 1 | [5 empty] | 4 way shuttle_Direction change time | While picking: Direction change time to change aisle | [15 empty] | 4 way shuttle_Direction change time | While picking: Direction change time to change aisle | [15 empty] | 4 way shuttle_Direction change time | While picking: Direction change time to change aisle | [15 empty] | Pallet lift poistitioning time | While getting shuttle out
Distance between highway and lift in m | 1.5 | [5 empty] | 4 way shuttle_Loaded | While picking: Traveling through pallet storage lanes to reach desired aisle | [15 empty] | 4 way shuttle_Loaded | While picking: Traveling through pallet storage lanes to reach desired aisle | [15 empty] | 4 way shuttle_Loaded | While picking: Traveling through pallet storage lanes to reach desired aisle | [15 empty] | 4 way shuttle_Unloaded | Move out of lift
Buffer conveyor inside lift in m | 1.5 | [5 empty] | 4 way shuttle_Direction change time | While picking: Direction change time to change aisle | [15 empty] | 4 way shuttle_Direction change time | While picking: Direction change time to change aisle | [15 empty] | 4 way shuttle_Direction change time | While picking: Direction change time to change aisle
Highway aisle width in m | 1.4 | [6 empty] | Level changing scenario additional times | [16 empty] | Level changing scenario additional times | [16 empty] | Level changing scenario additional times
Lift poistioning distance m | 0.1 | [5 empty] | 4 way shuttle_Unloaded | Move in to lift | [15 empty] | 4 way shuttle_Unloaded | Move in to lift | [15 empty] | 4 way shuttle_Unloaded | Move in to lift
Combined cycle next location distance m | [6 empty] | Pallet lift positioning travel | While getting shuttle in | [15 empty] | Pallet lift positioning travel | While getting shuttle in | [15 empty] | Pallet lift positioning travel | While getting shuttle in
Travel length m inside pallet storage lane (Avg travel length) | [6 empty] | Pallet lift poistitioning time | While getting shuttle in | [15 empty] | Pallet lift poistitioning time | While getting shuttle in | [15 empty] | Pallet lift poistitioning time | While getting shuttle in
[7 empty] | Pallet lift loaded or unloaded travel 0.6 m/s | Travel to desired level | [15 empty] | Pallet lift loaded or unloaded travel 0.6 m/s | Travel to desired level | [15 empty] | Pallet lift loaded or unloaded travel 0.6 m/s | Travel to desired level
[7 empty] | Pallet lift positioning travel | While getting shuttle out | [15 empty] | Pallet lift positioning travel | While getting shuttle out | [15 empty] | Pallet lift positioning travel | While getting shuttle out
[7 empty] | Pallet lift poistitioning time | While getting shuttle out | [15 empty] | Pallet lift poistitioning time | While getting shuttle out | [15 empty] | Pallet lift poistitioning time | While getting shuttle out
[7 empty] | 4 way shuttle_Unloaded | Move out of lift | [15 empty] | 4 way shuttle_Unloaded | Move out of lift | [15 empty] | 4 way shuttle_Unloaded | Move out of lift
Note on E20: [Threaded comment] Your version of Excel allows you to read this threaded comment; however, any edits to it will get removed if the file is opened in a newer version of Excel. Learn more: https://go.microsoft.com/fwlink/?linkid=870924 Comment: Throughput weightage by scenario

## Master List
Activity Master List | Not to Edit |  |  | Equipment utilization | 80%
File R24
Activity Type | Time (s) | Speed (m/s) | Acceleration (m/s^2)
Walking Speed
Walking Turning Speed
HMI Screen | 3
Waiting | 2
Verification | 6
On Spot - 90 Deg Turn | 2
Scanning | 3.96
Bending down | 2.16
Pick and put units in pouch | 3.6
PTL Confirmation | 1.8
Manual: Carton Opening/ Taping(600x400x400) | 10.8
Apply label | 2.88
Enter Qty in RF | 1.08
Count cases on pallet - per pallet 5 layers | 14.04
Seal the pouch | 3.6
Crease the paper | 5.76
Pallet stretch wrap removal | 15
Carton erecting includes bottom sealing (600x400x400) | 25
Carton erecting small includes bottom sealing | 18
Drag or push tote/ carton on conveyor | 4.32
Visual inspection Per pallet | 14.76
Visual inspection Per case | 3.24
Profile correction per pallet - 4 cases to be adjusted | 25.92
Fill dunnage in case | 5.76
Enter digits in touch screen (up to 11 digits) | 3.6
Staple manually | 5.04
Palletize cases - per case - 2 to 3 steps included | 4.68
Open roll cage door | 6.12
Unit pick: Pick and place Unit within reach - Waist level | 2.52
Unit pick: Pick and place Unit within reach - Shoulder or knee level | 4.68
Unit pick: Pick and place Unit - 2 to 3 steps - Waist level | 4.32
Unit pick: Pick and place Unit - 2 to 3 steps - Shoulder or knee level | 6.12
Unit pick with both hand: Pick and place Unit within reach - Waist level | 1.8
Unit pick with both hand: Pick and place Unit within reach - Shoulder or Knee level | 3.96
Unit pick with both hand: Pick and place Unit - 2 to 3 steps - Waist level | 3.6
Unit pick with both hand: Pick and place Unit - 2 to 3 steps - Shoulder or knee level | 5.4
Pick and place Cases within reach - Waist level | 3.24
Pick and place Cases within reach - Shoulder or knee level | 5.4
Pick and place Cases - 2 to 3 steps - Waist level | 5.04
Pick and place Cases - 2 to 3 steps - Shoulder or knee level | 6.84
Quadron Running |  | 3 | 1
Quadron Forking Single Deep | 6.8
Quadron Forking Double Deep | 8.8
Multipro Running Loaded/Unloaded |  | 3 | 0.5
Cruiser Running Unloaded |  | 1 | 0.5
Cruiser Running loaded |  | 0.8 | 0.5
Carton Lift (Addverb) Vertical Movement |  | 4 | 3
Carton Lift transfer time | 3.7
Pallet Chain Conveyor |  | 0.3 | 0.15
Pallet Roller Conveyor |  | 0.3 | 0.15
Pallet Crosstransfer | 28
Pallet Turn-table | 47
Veloce Vertical Movement |  | 0.5 | 0.3
Veloce Horizontal Running Loaded |  | 1 | 1
Veloce Horizontal Running Unloaded |  | 1.5 | 1
Veloce 90 degree Turn | 3
Veloce Craddle Rotation | 1
Veloce Fork Movement | 8
Zippy 6 Running |  | 1.5 | 1
Zippy 6 Tilting | 2.5
Zippy 6 90 degree Turn | 0.9
Zippy 10 Running |  | 1.5 | 1
Zippy 10 Sorting Conveyor Running |  | 0.9 | 1
Zippy 10 90 degree Turn | 0.9
Zippy 30 Running |  | 2 | 0.8
Zippy 25 Sorting Conveyor Running |  | 0.9 | 1
Zippy 30 90 degree Turn | 0.9
Zippy 40 Running |  | 2 | 0.8
Zippy 40 Sorting Conveyor Running
Zippy 40 90 degree Turn | 1.2
MLS Running |  | 3 | 1
MLS Hoist Movement |  | 0.5 | 0.5
MLS Fork Movement Single Deep | 6.8
MLS Fork Movement Double Deep | 8.8
Cruiser lift/ drop time | 4
Pallet lift loaded or unloaded travel 0.6 m/s |  | 0.6 | 0.3
Pallet lift positioning travel |  | 0.1 | 0.1
Pallet lift poistitioning time | 1
Pallet lift loaded or unloaded travel 0.3 m/s |  | 0.3
Pallet lift loaded or unloaded travel 0.9 m/s |  | 0.9
Sortie X direction movement |  | 3 | 3
Sortie Y direction movement |  | 0.8 | 1.2
Sortie Conveyor transfer | 1
Sortie positioning time | 1
RGV Running straight line |  | 3 | 0.6
RGV Running Curve |  | 0.5
RGV positioning time | 2
RGV positioning speed |  | 0.1
Dynamo100_loaded_1.8 |  | 1.5 | 0.5
Dynamo100_loaded_1.6 |  | 1.2 | 0.5
Dynamo100_loaded_1.5 |  | 0.6 | 0.5
Dynamo100_loaded_1.2 |  | 0.3 | 0.5
Dynamo100_unloaded_1.8 |  | 2 | 0.5
Dynamo100_unloaded_1.6 |  | 1.2 | 0.5
Dynamo100_unloaded_1.5 |  | 0.6 | 0.5
Dynamo100_unloaded_1.2 |  | 0.3 | 0.5
Dynamo100_loaded_turning | 6 |  | 0
Dynamo100_unloaded_turning | 6 |  | 0
Dynamo100_docking |  | 0.3 | 0.15
Dynamo100_detection time | 5 | 0 | 0
Dynamo100_Conveyor transfer | 6
Dynamo100_PinHookup/Hookdown | 3
Dynamo200_loaded_2 |  | 1.5 | 0.5
Dynamo200_loaded_1.8 |  | 1.2 | 0.5
Dynamo200_loaded_1.7 |  | 0.6 | 0.5
Dynamo200_loaded_1.4 |  | 0.3 | 0.5
Dynamo200_unloaded_2 |  | 2 | 0.5
Dynamo200_unloaded_1.8 |  | 1.2 | 0.5
Dynamo200_unloaded_1.7 |  | 0.6 | 0.5
Dynamo200_unloaded_1.4 |  | 0.3 | 0.5
Dynamo200_loaded_turning | 6 |  | 0
Dynamo200_unloaded_turning | 6 |  | 0
Dynamo200_docking |  | 0.3 | 0.15
Dynamo200_detection time | 5 | 0 | 0
Dynamo200_Conveyor transfer | 6
Dynamo200_PinHookup/Hookdown | 3
Dynamo500_loaded_2.2 |  | 1.5 | 0.5
Dynamo500_loaded_2 |  | 1.2 | 0.5
Dynamo500_loaded_1.9 |  | 0.6 | 0.5
Dynamo500_loaded_1.6 |  | 0.3 | 0.5
Dynamo500_unloaded_2.2 |  | 2 | 0.5
Dynamo500_unloaded_2 |  | 1.2 | 0.5
Dynamo500_unloaded_1.9 |  | 0.6 | 0.5
Dynamo500_unloaded_1.6 |  | 0.3 | 0.5
Dynamo500_loaded_turning | 6 |  | 0
Dynamo500_unloaded_turning | 6 |  | 0
Dynamo500_docking |  | 0.3 | 0.15
Dynamo500_detection time | 5 | 0 | 0
Dynamo500_Conveyor transfer | 6
Dynamo500_PinHookup/Hookdown | 3
Dynamo500_LifterUp/Down | 10
Dynamo1000_loaded_2.2 |  | 1.5 | 0.5
Dynamo1000_loaded_2 |  | 1.2 | 0.5
Dynamo1000_loaded_1.9 |  | 0.6 | 0.5
Dynamo1000_loaded_1.6 |  | 0.3 | 0.5
Dynamo1000_unloaded_2.2 |  | 2 | 0.5
Dynamo1000_unloaded_2 |  | 1.2 | 0.5
Dynamo1000_unloaded_1.9 |  | 0.6 | 0.5
Dynamo1000_unloaded_1.6 |  | 0.3 | 0.5
Dynamo1000_loaded_turning | 6 |  | 0
Dynamo1000_unloaded_turning | 6 |  | 0
Dynamo1000_docking |  | 0.3 | 0.15
Dynamo1000_detection time | 5 | 0 | 0
Dynamo1000_Conveyor transfer | 6
Dynamo1000_PinHookup/Hookdown | 3
Dynamo1000_LifterUp/Down | 10
Dynamo1500_loaded_2.5 |  | 0.8 | 0.5
Dynamo1500_loaded_2.3 |  | 0.6 | 0.5
Dynamo1500_loaded_2.2 |  | 0.3 | 0.5
Dynamo1500_unloaded_2.5 |  | 1.2 | 0.5
Dynamo1500_unloaded_2.3 |  | 0.6 | 0.5
Dynamo1500_unloaded_2.2 |  | 0.3 | 0.5
Dynamo1500_loaded_turning | 6 |  | 0
Dynamo1500_unloaded_turning | 6 |  | 0
Dynamo1500_docking |  | 0.3 | 0.15
Dynamo1500_detection time | 5 | 0 | 0
Dynamo1500_Conveyor transfer | 6
Dynamo1000_PinHookup/Hookdown | 3
Dynamo1500_LifterUp/Down | 10
Dynamo1000_LifterUp/Down | 10
Time taken by Veloce to complete one Pick/ Drop cycle with Veloce Tower | 45
4 way shuttle_Unloaded |  | 1.5 | 0.5
4 way shuttle_Loaded |  | 1.3 | 0.3
4 way shuttle_Lifting time | 4
4 way shuttle_Direction change time | 5